## Sheet1
title | abstract | doi | eid | cover date | journal
Compositionally tunable Néel temperature in Mn1−xCoxN: A route to enhance magneto-ionic exchange bias control | To address growing computational demands, energy-efficient hardware technologies such as spintronics and neuromorphic computing have attracted significant interest. In particular, magneto-ionics offers a low-power, non-volatile approach to control magnetic properties, making it particularly suitable for manipulating antiferromagnetic (AFM) materials. In this work, we report magneto-ionic control of exchange bias (EB) in Mn1−xCoxN/Co with a compositionally tunable Néel temperature, TN. The high TN in MnN (> 650 K) typically necessitates high-temperature annealing, which triggers uncontrolled thermally induced ion-motion effects. Addition of Co to MnN reduces TN, enabling robust EB to be established after field cooling from 400 K, while preserving structural integrity. Importantly, EB can be subsequently tuned by voltage, up to a 30% enhancement observed at 100 K alongside an increase in saturation magnetization (up to ≈ 250 emu cm−3). Unlike previous works on similar single-layer nitrides, incorporating an additional ferromagnetic Co layer to form an AFM/ferromagnetic bilayer amplifies the voltage-induced effects. This work highlights the dual role of Co addition to MnN: (i) reducing the thermal requirements for setting EB by lowering TN, and (ii) enhancing electrical control of EB. These results represent a step forward towards the development of low-power voltage-controlled spintronic devices. | 10.1016/j.jmst.2026.04.010 | 2-s2.0-105037583631 | 2027-01-01 | Journal of Materials Science and Technology
Dual-directional CIM-based non-volatile SRAM for instant-on/off energy-constrained edge AI devices | Compute-in-Memory (CIM) offers an efficient approach for accelerating DNNs by performing matrix–vector multiplications directly within memory. However, its adoption in edge devices is limited by unstable power supplies and the performance overhead of conventional row- or column-wise computing. This paper presents a two-directional CIM-based nvSRAM cell that performs both row- and column-wise operations, enabling faster and more efficient matrix–vector multiplication. The proposed design stores the CIM outputs within the same computation cycle, referred to as Simultaneous Compute and Write (SCW), thereby reducing latency during complex neural network inference. By integrating a single I-MTJ into each SRAM cell, it also provides reliable data retention and restoration during power failures, making it well-suited for low-power, energy-constrained edge applications. Post-layout simulations were conducted to evaluate the proposed architecture. The detailed post-layout simulation results demonstrate a 31% improvement in write margin, a 40% reduction in PDP in memory mode, and an 85% reduction in energy in backup scenarios, compared to state-of-the-art designs. Furthermore, the proposed design achieves a 39.2% EDP reduction during neural network inference operation under power instability, highlighting its suitability for low-power edge computing. | 10.1038/s41598-025-34924-1 | 2-s2.0-105029255181 | 2026-12-01 | Scientific Reports
Next-generation MRAM technologies and their emerging roles in artificial intelligence | Magnetoresistive random-access memory (MRAM) has become a leading candidate for next-generation non-volatile memory and energy-efficient computing, driven by the growing demand for low-power, scalable, and artificial intelligence (AI) capable hardware. Beyond conventional spin-transfer torque (STT) and three-terminal spin-orbit torque (SOT) MRAM, several emerging technologies have recently demonstrated promising advantages in switching speed, energy efficiency, and functional flexibility. In this review, we present a unified overview of six emerging MRAM technologies: hybrid STT-SOT MRAM, STT-assisted SOT (SAS) MRAM, two-terminal SOT-MRAM, voltage-controlled magnetic anisotropy (VCMA)-MRAM, voltage-gated spin–orbit torque (VG-SOT)-MRAM and voltage-controlled exchange coupling (VCEC)-MRAM. In the first part, we examine the distinct physical mechanisms underpinning these devices, along with recent experimental results. For each technology, we summarize key figures of merit, materials considerations, and scalability challenges. In the second part, we shift toward computing applications, highlighting how these devices expand the design space of non-von-Neumann architectures. SAS-MRAM supports compute-in-memory (CIM) primitives with low energy consumption and compact peripheral circuitry, enabling efficient vector-matrix multiplication and multiply–accumulate operations for online learning in edge-AI systems. In contrast, the voltage-tunable stochasticity and low-energy precessional dynamics of VCMA-MRAM naturally suit stochastic computing, enabling hardware acceleration of diffusion models, probabilistic inference, and reservoir computing. Overall, this review bridges device physics with system-level opportunities, outlining the potential of next-generation MRAM technologies to enable future edge-AI and non-von-Neumann computing platforms. | 10.1016/j.jmmm.2026.174308 | 2-s2.0-105041217246 | 2026-10-01 | Journal of Magnetism and Magnetic Materials
Field-free spin-orbit torque switching enabled by controllable domain wall chirality | Driven by the exponential growth of artificial intelligence, the internet of things, and cloud computing, the surge in global data generation has intensified the demand for memory technologies that offer high density, ultrafast operation, and low power consumption. While conventional static random-access memory—widely employed as cache memory—faces limitations due to high static power and poor scalability, spin-orbit torque magnetic random-access memory (SOT-MRAM) presents a compelling alternative with its non-volatility, picosecond-scale switching, and ultrahigh endurance, positioning it as a promising candidate for embedded cache applications. However, its widespread adoption has been impeded by the need for an external magnetic field to achieve deterministic magnetization switching. Here, we introduce a field-free switching mechanism via controlled magnetic domain wall (DW) chirality due to time-reversal symmetry breaking. We establish a tensile-strain-mediated easy-cone magnetic anisotropy system in a W/CoFeB/MgO heterostructure, where we control the DW chirality by a one-time magnetic initialization process. The controllable DW chirality breaks time-reversal symmetry and induces deterministic magnetization switching by spin-orbit torque without external field. Fabricated on an industry-standard 300 mm wafer platform, our sub-100 nm SOT-magnetic tunnel junctions achieve near 100% field-free switching probability, a thermal stability factor of 64, endurance exceeding 1012 cycles, a tunnel magnetoresistance of 116%, and robust thermal stability up to 350 °C. This work establishes a chirality-mediated switching paradigm that integrates materials innovation with scalable manufacturing, providing a viable pathway toward high-performance, energy-efficient SOT-MRAM for the data-centric era. | 10.1088/2752-5724/ae53fe | 2-s2.0-105035694627 | 2026-09-01 | Materials Futures
Overclocking-tolerant and all on-chip CIM processor for energy-efficient edge lightweight AI inference through custom SOT-MRAM and algorithm-circuit synergy | The rapid advancement of AI has significantly increased demand for specialized inference processors. Non-volatile computing-in-memory (nvCIM) processors, particularly those based on Spin-Transfer Torque MRAM (STT-MRAM CIM), offer high density and low power advantages, making them well-suited for edge-side lightweight inference. However, current STT-MRAM CIMs face triple constraints: limited computation accuracy in the analog domain, inherently restricted bandwidth potential in the digital domain, and suboptimal algorithm-circuit co-design. In this paper, we present a Spin-Orbit Torque (SOT) -MRAM CIM processor featuring custom high performance SOT-MRAM module and systolic near-memory computing architecture. Within the SOT-MRAM module, we design 32 dual-clock-edge-triggered sense amplifiers (DCET-SAs) achieving a peak read energy efficiency of 41.35 fJ/bit. Simultaneously, we integrate 32 SOT-MRAM modules alongside the digital computing core, enabling low-latency data transfer of 1024 bits per half MRAM clock cycle. 28 nm simulations demonstrate our design achieves peak chip efficiency of 105.6 TOPS/W with 0.973 accuracy. The SOT-MRAM CIM chip fabricated in 110 nm process validates logic operation function. | 10.1016/j.mee.2026.112467 | 2-s2.0-105035821427 | 2026-09-01 | Microelectronic Engineering
A dual-mode MRAM-TCAM with intrinsic PUF for energy efficiency and data security | Spin-transfer torque magnetic random-access memory (STT-MRAM)-based non-volatile ternary content- addressable memory (TCAM) is a promising solution for network acceleration and edge devices, featuring near-zero static power consumption and high integration density. However, its practical deployment is hindered by high power consumption in dynamic search operations and the lack of intrinsic hardware authentication. This paper presents a dual-mode MRAM-TCAM design, where a low-power 2-bit encoding scheme significantly mitigates match-line discharge activity and dynamic search energy. An intrinsic physical unclonable function (PUF) is also integrated to extract device fingerprints without disrupting TCAM storage operations, enabling built-in identity authentication. Simulation results based on 65 nm technology demonstrate the proposed design achieves 1.08 fJ/bit search energy and 0.95 ns search latency. The PUF exhibits a worst-case bit error rate (BER) of 1.17% at 120 °C and 0.29% at 1.4 V supply voltage, and its responses pass the NIST SP 800-22 test suite, validating the design's significant improvements in energy efficiency and security. | 10.1016/j.mejo.2026.107275 | 2-s2.0-105039978227 | 2026-09-01 | Microelectronics Journal
MT-PUF: A reconfigurable intrinsic PUF for MRAM TCAM achieving 0.07%/10 ℃ and 0.44%/0.1 V sensitivity | Ternary content addressable memory (TCAM) is an essential technology for real-time data processing in the Internet of Things (IoT) due to its high-speed search capabilities. MRAM TCAMs, offering advantages including non-volatility and low power consumption, have become a research focus. However, these devices remain vulnerable to physical attacks such as probing and reverse engineering. This paper proposes an intrinsic physical unclonable function (PUF) scheme based on MRAM TCAM (MT-PUF), which exploits leakage current variations during TCAM search operations and integrates Schmitt trigger-based response rectification to generate reliable responses. To improve the efficiency of MT-PUF address generation, a fast lookup algorithm combining preprocessing and hash tables is proposed. Experimental results show that the MT-PUF incurs a hardware overhead of only 136 logic gates (1.32% of the MRAM TCAM area), with worst-case bit error rate (BER) of 0.07% per 10℃ and 0.44% per 0.1 V. The randomness of the MT-PUF responses passes all 11 applicable NIST 800-22 statistical tests. Additionally, a 2.1× runtime acceleration over traditional approaches is achieved via a hardware–software co-design approach combining on-chip PUF sensing and off-chip hash table indexing. | 10.1016/j.vlsi.2026.102726 | 2-s2.0-105034051225 | 2026-07-01 | Integration
Physics-informed analytical modeling of dzyaloshinskii-moriya interaction gradient-driven magnetic skyrmion | The future of spintronic devices hinges on energy-efficient and reliable manipulation of magnetic skyrmions. Conventional current-driven schemes based on spin-transfer torque or spin-orbit torque are limited by Joule heating, electrical noise, and reduced device longevity. In contrast, microscopic electric field induced, strain-controlled gradient mechanisms offer a fundamentally low-power alternative by harnessing spatial variations in intrinsic material parameters. In this work, we propose a detailed physics-informed analytical modeling framework to describe and predict the dynamics of magnetic skyrmions under a Dzyaloshinskii-Moriya interaction (DMI) gradient. First, we derived closed-form expression of force, which is derived from gradient of the total energy of the magnetic skyrmion, that depends on skyrmion size, DMI gradient strength, and spatial variation. Using a simplified Thiele formalism which enables a quantitative relation between driving force and velocity, we derived the skyrmion velocities ( v x and v y ) under DMI gradient. Our model demonstrates that a moderate DMI gradient (∼0.5 mJ/m 2 /μm) can propel skyrmions with longitudinal velocities exceeding ∼60 m/s with an induced force in the order of pico-Newton. Furthermore, we derive an analytical expression for magnetization variation arising from position dependent skyrmion size modulation under the DMI gradient, followed by the corresponding conductance variation along the nanotrack (∼0.75μS/nm). Beyond deepening the theoretical understanding of gradient-driven dynamics, this work establishes a predictive modeling tool for designing next-generation, current-free skyrmion-based devices. Such an approach paves the way toward ultra-low-power neuromorphic and in-material computing architectures, where engineered spatial gradients, rather than charge currents, act as the primary driving mechanism for skyrmion motion. | 10.1016/j.jmmm.2026.174022 | 2-s2.0-105033230181 | 2026-06-15 | Journal of Magnetism and Magnetic Materials
Nanoelectronics with Two-Dimensional Magnets | Two-dimensional (2D) magnets have emerged as a promising platform for spin-based nanoelectronics, enabling atomic-scale control of magnetic order, interfaces, and symmetry. In this review, we discuss recent advances in 2D ferromagnets, antiferromagnets, and altermagnets, demonstrating how enhanced Curie temperatures, perpendicular magnetic anisotropy, and unconventional magnetic orders translate into device-relevant functionality. Spin-dependent transport in vertical magnetic tunnel junctions and lateral spin valves based on 2D heterostructures benefits from atomically sharp interfaces, enabling highly tunable spin injection, propagation, and detection. We further highlight field-free, energy-efficient spin–orbit torque magnetization switching in 2D systems, driven by unconventional spin currents from adjacent low-symmetry spin–orbit layers. Microscopic mechanisms involving symmetry breaking, Berry curvature, and orbital angular momentum transport are discussed, along with key challenges, including switching determinism and torque efficiency. These developments position 2D magnets as promising candidates for tunable, energy-efficient spintronic technologies integrating spin, charge, orbital, and topological degrees of freedom. | 10.1021/acs.nanolett.6c00983 | 2-s2.0-105041346095 | 2026-06-10 | Nano Letters
Single-Material Magnetoelectric Coupling in Transition Metal-Doped Hafnia-Based Ferroelectric Thin Films | Magnetoelectric (ME) coupling in CMOS-compatible oxides would enable scalable, ultralow-power spintronic, neuromorphic and sensing devices. Here we report room-temperature ME coupling in transition-metal-doped Hf0.3Zr0.7O2 (HZO) thin films. Structural analyses confirm a chemically homogeneous HZO matrix in which distinct polymorphs coexist, with uniform incorporation of the transition metal ions. The resulting films exhibit concurrently ferroelectricity and magnetism at room temperature, yielding a substantial magnetoelectric coupling, as corroborated by both macroscopic electrical measurements and microscopic piezoresponse force microscopy. This coupling is highly anisotropic, showing a positive response to in-plane magnetic fields and a weak negative response to out-of-plane fields, which can be explained by an interplay between positive magnetostriction and the unique negative piezoelectric coefficient of HZO. Our work establishes transition metal-doped HZO as a promising platform for single-material magnetoelectricity and opens a pathway for integrating multifunctional ME elements into silicon-compatible technologies. | 10.1021/acs.nanolett.6c01119 | 2-s2.0-105041293054 | 2026-06-10 | Nano Letters
Electrically controlled tuning the nonlinearity and asymmetry of synaptic behaviors in a magnetoelectrically coupled memristor for high-performance neuromorphic computing | High-performance artificial synaptic devices capable of emulating biological synaptic functions are crucial for developing energy-efficient neuromorphic computing systems. Memristors, whose conductance can be modulated to mimic synaptic plasticity, offer a promising platform for such applications. In this work, we present an electric field-controlled memristor based on an FeGaB/PMN-PT multiferroic heterostructure, in which synaptic weights are continuously tuned by applied voltage pulses. The device was fabricated via magnetron sputtering and exhibits nonvolatile, multi-level resistance switching under pulsed electric field modulation, achieving 83 distinct and continuously adjustable resistance states. Key synaptic functionalities, including long-term potentiation/depression, paired-pulse facilitation, and spike-timing-dependent plasticity, are successfully demonstrated. When integrated into a recurrent neural network, the system achieves a recognition accuracy of 92.4% in a benchmark task. By quantifying the nonlinearity (NL) and asymmetry of weight updates and directly linking them to accuracy performance, we further reveal that device-level NL critically governs system-level computational accuracy. This insight provides a clear optimization pathway for future artificial spintronic synapses, underscoring their potential for high-speed, nonvolatile, and adaptive neuromorphic hardware. | 10.1063/5.0315640 | 2-s2.0-105041250381 | 2026-06-08 | Applied Physics Letters
Spin-Orbit Torque Controlled Large Antisymmetric Magnetoresistance in van der Waals Fe3GaTe2/Fe3GeTe2 Bilayer Heterostructure | Antisymmetric magnetoresistance shows strong potential in multi-state memory, logical circuits, and high-performance computing. However, the weak magnetoresistance effect and difficulty in manipulation remain as major challenges to practical applications. Emerging van der Waals (vdW) magnets offer promising candidates to overcome the neckbottle. Here, we report the first demonstration of spin-orbit torque (SOT) controlled antisymmetric magnetoresistance effect in vdW Fe3GaTe2/Fe3GeTe2 heterostructure. Spin-orbit coupling induces spinmomentum locking at the Fe3GaTe2/Fe3GeTe2 interface, contributing to the antisymmetric magnetoresistance phenomenon. The shape of antisymmetric magnetoresistance can be highly tunable by current. Surprisingly, current-induced SOT fields are significantly large at low temperatures. In addition to the intrinsic SOT in nano-ferromagnet, the quantitative analysis indicates that the spinmomentum locking can generate a sizable spin current, which results in a large interfacial SOT and magnetoresistance ratio. Based on multiple tunable magnetoresistance states and non-volatility, a compute-in-memory processor is constructed, which achieves high performance in image classification and cryogenic qubit state discrimination. These results mark an important step in advancing the antisymmetric magnetoresistance effect toward energy-efficient spintronic devices. | 10.1002/adfm.75340 | 2-s2.0-105035195773 | 2026-06-05 | Advanced Functional Materials
HeMu: Energy-Efficient DNN Inferencing via Heterogeneous Multichiplet Architectures | Processing-in-memory (PIM) is a promising solution to accelerate deep neural networks' (DNNs) inference. However, the area and fabrication costs of monolithic PIM accelerators increase with growing complexity of DNN models. Hence, the design of PIM-based DNN accelerators should leverage the benefits introduced by the emerging chiplet-based 2.5-D architectures. Moreover, chiplets can be designed with various PIM devices, including resistive-random access-memory (ReRAM), ferroelectric field-effect transistor (FeFET), phase change memory (PCM), MRAM, and static random access-memory (SRAM). Each option offers advantages and limitations in terms of power, latency, area, and reliability. None of these PIM-based chiplets has all the desirable features necessary to design high-performance, energy-efficient, and reliable DNN accelerators. Hence, a thorough design space exploration (DSE) is needed to integrate different types of PIM-based chiplets in a single 2.5-D platform. This article proposes a design and optimization framework called HeMu to enable the design of high-performance and energy-efficient multichiplet architectures for accelerating DNN inferencing. HeMu performs a DSE to combine the benefits of more than one type of PIM-based chiplet on a single 2.5-D system. Our experimental results demonstrate that the HeMu-enabled heterogeneous multichiplet architecture achieves up to × 4.8$ in energy efficiency than the homogeneous counterparts. | 10.1109/TCAD.2025.3621893 | 2-s2.0-105019767887 | 2026-06-01 | IEEE Transactions on Computer-Aided Design of Integrated Circuits and Systems
2D Magnetic and Topological Quantum Materials and Devices for Ultralow Power Spintronics | 2D magnetic and topological quantum materials (TQMs) offer a novel way of ultralow-power spintronic memory and logic devices by combining symmetrically protected transport with tunable magnetic order. This review focuses on the key fundamentals of 2D magnetism by explaining how Ising/XY/Heisenberg spin symmetries and magnetic anisotropy stabilize and govern long-range magnetic order. We then describe how spin–orbit coupling (SOC) alters the electronic band structure, including SOC-driven band inversion. We also discuss how the combination of band topology and magnetic symmetry breaking gives rise to topological phases and spin transport. Further, it discusses different synthesis routes from exfoliated flakes to wafer scale Molecular Beam Epitaxy (MBE)/Chemical Vapour Deposition (CVD) and van der Waals stacking of multiple 2D layers, heterostructure device engineering can help in tuning Curie/Néel temperatures, interfacial exchange, and band topology. We survey device platforms where these materials translate symmetry and Berry curvature into performance, such as highly efficient spin orbit torque (SOT) memories including field-free switching in low symmetry semimetals and topological/ferromagnetic stacks. In addition, this review talks about all 2D heterostructures using vdW magnets, tunneling devices, and spin-filter magnetic tunnel junction (MTJ) with atomically sharp barriers, and magnetoresistive/readout schemes leveraging unidirectional spin Hall magnetoresistance (USMR/UMR) and nonlinear Hall responses. We further examine magnetic topological insulators quantum anomalous/spin hall devices that enable dissipationless edge-state readout and gate-reconfigurable functionality. | 10.1002/adfm.202528026 | 2-s2.0-105033614535 | 2026-06-01 | Advanced Functional Materials
12-in Bottom-Pinned VCMA-MRAM Devices with 0.6 ns Switching Speed, 30 fJ/bit Write Energy, and 1014 Endurance | This letter reports high-performance VCMA-MRAM devices fabricated on 12-inch wafer. By leveraging a bottom-pinned MTJ stack and synthetic antiferromagnet engineering, the optimized structure reduces stray field to 1.5 mT, enabling highly symmetric switching with a VCMA coefficient of 71.2 fJ/V·m. Meanwhile, a thicker MgO barrier enhances device robustness and endurance exceeding 1014 cycles. Moreover, the devices sustain fast voltage-driven switching down to 0.6 ns while maintaining a low write energy of 30 fJ/bit, surpassing prior state-of-the-art MRAM counterparts. Our results establish bottom-pinned VCMA-MRAM as a promising candidate for ultra-fast, energy-efficient, and high-endurance embedded nonvolatile memory. | 10.1109/LED.2026.3683732 | 2-s2.0-105036644159 | 2026-06-01 | IEEE Electron Device Letters
Endurance-Oriented STT-MRAM Implementation in Normally-off Microcontroller Unit | With the rising demand for machine learning applications in edge devices, emerging edge devices are required to achieve higher endurance under wide temperatures for continuous weight updates under training. It becomes critical for the extensive utilization of non-volatile memory (NVM) devices in battery-powered embedded applications to achieve better endurance than 10^{6}, provided by eFlash. In this paper, we proposed an embedded spin transfer torque magnetic random access memory (STT-MRAM) macro design with a power-insensitive write driver, a near-driver cell protection write scheme, and a temperature self-adaptive power module, which emphasized MRAMs’ high endurance and low power without compromising device-level speed and compactness characteristics. The proposed design managed to operate under a wide temperature range from -40C to 125C while maintaining over 10^{9} times higher endurance than the traditional approach. With its high endurance, high density, and low leakage power, the eMRAM is later verified with Microcontroller Unit (MCU). | 10.1109/TCSI.2025.3636931 | 2-s2.0-105024828951 | 2026-06-01 | IEEE Transactions on Circuits and Systems I: Regular Papers
Uncooled Poisson Bolometer for High-Speed Event-Based Long-Wave Thermal Imaging | Event-based vision provides high-speed, energy-efficient sensing for applications such as autonomous navigation and motion tracking. However, implementing this technology in the long-wave infrared (LWIR) remains a significant challenge. Traditional infrared sensors are limited by either slow thermal response times or the high power demands of cryogenic cooling. Here, we introduce the first event-based infrared detector operating in a Poisson-counting regime. This is realized with a spintronic Poisson (SP) bolometer capable of experimentally validated broadband detection from 3 to 14 μm across the mid-wave infrared (MWIR) and LWIR atmospheric transmission windows, with sensitivity estimated to extend into the SWIR regime down to 0.8 μm based on near-infrared transduction layer characterization. In this regime, infrared signals are detected through statistically resolvable changes in stochastic switching events. This approach enables room-temperature operation with high timing resolution. Our device achieves a maximum event rate of 1250 Hz, exceeding the maximum detectable event rate of conventional uncooled microbolometers by a factor of 3.6. Power consumption is kept low at 0.2 μW per pixel. These results demonstrate a pathway toward high-speed, energy-efficient, event-driven thermal imaging. | 10.1109/JSEN.2026.3682677 | 2-s2.0-105036304394 | 2026-06-01 | IEEE Sensors Journal
Randomized Ising models for graph node representation | The increasing scale and complexity of graph-structured data in domains such as citation networks, social media, and e-commerce have exposed the computational limits of conventional graph learning models such as Graph Neural Networks (GNNs) and Graph Transformers (GTs). Reservoir computing (RC) offers a promising alternative by decoupling training complexity from model expressiveness, as demonstrated by Graph Echo State Networks (GESNs). However, traditional RC implementations on von Neumann architectures face bottlenecks due to the separation of memory and data processing. Emerging neuromorphic platforms — such as FPGAs, spintronics, and memristors — offer low-power, high-throughput alternatives for scalable graph learning. In this work, we introduce Randomized Ising Models for Graphs (RIM4G), a reservoir-based framework that encodes node representations via spin dynamics governed by the Lenz–Ising model. RIM4G integrates graph topology and input features through spin couplings and external magnetic fields, respectively, and is simulated using Metropolis sampling with theoretical guarantees on convergence. Evaluated on seven benchmark node classification tasks, RIM4G achieves accuracy comparable to GESNs and with fully-trained GNNs and GTs. Our analysis highlights RIM4G's robustness to thermal noise and its preference for sparse reservoir matrices, suggesting its suitability for future deployment on unconventional hardware. | 10.1016/j.neucom.2026.133195 | 2-s2.0-105031685509 | 2026-05-28 | Neurocomputing
Voltage control of magnetism in Ni–Co oxide mesoporous films: impact of porosity on oxygen magneto-ionics performance | Control of magnetism through electric-field-driven migration of ions, referred to as magneto-ionics (MI), holds promise for the development of non-volatile energy-efficient memory storage, as well as spintronic, neuromorphic and magnetoelectric devices. Here, we study the MI phenomena in 350 nm thick Ni55Co45 oxide films with varying degrees of porosity, obtained by electrodeposition of the parent Ni–Co metallic alloy on metallized Si substrate and subsequent annealing in air. Annealing at 450 °C of the film electrodeposited from a P-123-containing electrolyte with Ni and Co sulfate salts yields a Ni–Co oxide that partially retains its mesoporosity. This sample exhibits a higher MI response compared to a low-porosity (nearly dense) Ni–Co oxide film, indicating that an increased surface-to-volume ratio enhances MI. Comprehensive characterization of the mesoporous Ni–Co oxide-coated Si/Ti/Au sample reveals that annealing not only oxidizes the top ≈100 nm of the Ni–Co film but also induces silicon diffusion. MI phenomena occur via O2− migration out of and into the top Ni–Co oxide layer under negative and positive biasing, respectively. While the system shows some irreversibility, endurance improves significantly as cycling frequency increases, evidencing the potential of this material for voltage-tunable memory applications. | 10.1039/d6nr00524a | 2-s2.0-105036279510 | 2026-05-28 | Nanoscale
Ferromagnetic insulating ground states in oxygen deficient La0.8Sr0.2CoO3−δ films induced by ionic liquid gating | Ferromagnetic (FM) insulators are regarded as promising candidates for next-generation electronic and spintronic devices due to their low power consumption and high processing efficiency. However, achieving FM insulators with high Curie temperatures (Tc) remains a challenge. Here, we report high-Tc FM insulating La0.8Sr0.2CoO3 (LSCO) thin films with oxygen deficiencies, in which the concentration of oxygen vacancy (Vo) is modulated through ionic liquid gating (ILG). An abrupt metal–insulator transition has been observed in LSCO films even at low Vo concentration, which can be attributed to the disorder-dominant electric transport behavior. At high Vo concentrations, the transition from original Co–O octahedral (Oh) to tetrahedral (Td) symmetry opens a bandgap with well-defined band edges, stabilizing the insulating state. These findings provide important insights into the manipulation and design of robust FM insulating ground states in complex oxides via topotactic ILG regulation, offering a viable pathway toward advanced spintronics applications. | 10.1063/5.0318861 | 2-s2.0-105040395756 | 2026-05-25 | Applied Physics Letters
Spintronic Materials and Devices for Artificial Intelligence Applications | The core of spintronic technologies lies in the use of electrons’ intrinsic spin states, along with their electric charge, for information storage and processing. Spin-based manipulation of electronic devices inherently enables exceptional properties, such as infinite endurance, high-speed operation, scalability, and non-volatility. These attributes make spintronic devices highly suitable for addressing the growing demands of artificial intelligence (AI) for energy-efficient, scalable computing hardware across diverse applications. This review begins by introducing the fundamental principles of spintronics, emphasizing its unique advantages for AI applications, and providing an overview of spintronic device architectures. We then examine recent advances in emerging spintronic materials, including antiferromagnets, 2D magnets, altermagnets, and topological magnetic materials. The diverse spintronic materials and structures contribute to the realization of various cutting-edge AI technologies. We will highlight in-memory computing, which minimizes energy for data transfer; neuromorphic computing, which emulates the architecture and functionality of the human brain; and probabilistic computing, which harnesses stochastic spintronic behaviors for hardware-efficient computation. Finally, we conclude the review by highlighting the challenges and the critical role of fundamental materials research in unlocking the full potential of spintronics, which contributes to driving AI technologies and systems forward. | 10.1002/adma.202518570 | 2-s2.0-105029839316 | 2026-05-22 | Advanced Materials
Magnetic Charge Fingerprints in the Spin-Wave Spectrum of Three-Dimensional Artificial Spin Ice | Three-dimensional artificial spin ice (3D-ASI) is a programmable nanoscale magnetic network showing emergent magnetic charge states with potential for reconfigurable dynamics. Here, we show that magnetic charge states in a 3D-ASI leave experimentally measurable charge-sensitive spectral signatures in the spin-wave spectrum, enabling charge-state readout via magnonics. Using Brillouin light scattering spectroscopy supported by micromagnetic simulations, we demonstrate that charged and charge-neutral vertices produce qualitatively distinct spin-wave spectra in a purely three-dimensional lattice. Spatially resolved mode analysis reveals that magnetic charges selectively control spin-wave localization and quantization, establishing a direct link between vertex microstate and dynamic response. We further demonstrate that configurational anisotropy inherent to the 3D architecture allows spin-wave reconfiguration by varying the orientation of an applied field. These results position spin-wave spectroscopy as a dynamic, noninvasive probe of magnetic charge states and open pathways to reprogrammable, low-power 3D magnonic and neuromorphic devices. | 10.1021/acs.nanolett.6c00670 | 2-s2.0-105039267688 | 2026-05-20 | Nano Letters
Voltage-induced Villari effect and hierarchical magnetization states in a ferroelectric-integrated metallic superlattice with perpendicular magnetic anisotropy | Considerable effort has been devoted to the design of artificial magnetoelectric (ME) materials to address the challenges of high power consumption and switching reliability in spintronic devices. However, special attention must be paid to enhance the required efficiency in terms of achieving a large ME coefficient, non-volatility and 180° switching. In this work, we demonstrate voltage-controlled, nonvolatile, hierarchical and 180° switching of a perpendicularly magnetized [Cu/Ni] superlattice integrated with a ferroelectric [Pb(Mg1/3Nb2/3)O3]0.7–[PbTiO3]0.3 (PMN-PT). A large value of the converse ME coefficient (α= 1.8 × 10−6 s m−1) associated with 180° switching of the perpendicular magnetic anisotropy is reported here. Distinct voltage induced polarization switching and associated lattice strain in the PMN-PT play an important role in the transient switching process of the perpendicular magnetization of the Ni layers. The obtained results, in particular the voltage induced nonvolatile switching and hierarchical magnetic states in the perpendicularly magnetized system will facilitate the applications of nonvolatile and energy-efficient next-generation information processing devices including neuromorphic computing. | 10.1088/1361-6528/ae65a2 | 2-s2.0-105038690665 | 2026-05-15 | Nanotechnology
Floquet quantum anomalous Hall effect with a high Chern number in nonmagnetic K2NaAs monolayer | Featuring multiple dissipationless edge channels, the high-Chern number quantum anomalous Hall effect (QAHE) offers a highly promising platform for low-power spintronic applications. Here, we propose the emergence of QAHE with a high Chern number in two-dimensional (2D) nonmagnetic materials and, strikingly, reveal that Floquet engineering provides a versatile platform for realizing such high-Chern number QAHE, with the Chern number reaching as much as C = ± 3. Moreover, based on first-principles calculations, the K2NaAs monolayer is identified as an experimentally feasible candidate of the proposed mechanism of Floquet QAHE, where a topological phase transition from the 2D nonmagnetic trivial insulator to QAHE emerges. These findings establish a technological pathway linking 2D nonmagnets with exotic QAHE physics, offering promising prospects for applications in topological spintronics. | 10.1063/5.0332248 | 2-s2.0-105038887415 | 2026-05-11 | Applied Physics Letters
A Tiki-Taka-Inspired SOT-MRAM In-Memory Computing Architecture for Long-Term Edge Learning | Spin–Orbit Torque Magnetic Random-Access Memory (SOT-MRAM)-based in-memory computing (IMC) offers a transformative solution for energy-efficient edge intelligence, yet the deployment of robust online learning remains challenging due to memristive non-idealities and the “memory wall” inherent in Von Neumann architectures. In this work, we propose a Tiki-Taka-inspired SOT-MRAM IMC architecture with a cross-layer co-design that decouples gradient accumulation and weight storage. A time-multiplexing (Time-MUX) strategy is introduced to alleviate interconnect overhead, achieving over 28 times area reduction while maintaining comparable energy consumption to spatial mapping schemes. By integrating a canted-type x SOT-MTJ compact model into the NeuroSim framework, we perform system-level evaluation under realistic constraints. The results reveal that the proposed approach enables an effective trade-off between area, latency, and accuracy. Furthermore, the 1-bit/4-bit hybrid precision scheme achieves accuracy comparable to 8-bit configurations with reduced hardware cost while supporting a five-year cumulative write load of 1.87 × 107 cycles, significantly surpassing the endurance limits of conventional memristor devices. This work provides key insights into cross-layer optimization and establishes a practical design framework for resource-constrained edge learning systems. | 10.3390/app16094326 | 2-s2.0-105038608298 | 2026-05-01 | Applied Sciences (Switzerland)
Recent Advances in Spin–Orbit Torque-Based Programmable Spin Logic Devices: Toward Flexible Implementations | The rapid expansion of data-intensive applications has highlighted the fundamental limitations of traditional CMOS-based von Neumann architectures, particularly in terms of power efficiency, latency, and flexibility. Spin logic devices utilizing spin–orbit torque (SOT) present a promising pathway for nonvolatile, low-power, and in-memory computing. By manipulating electric current inputs, SOT can alter the magnetization states or domains, enabling programmable logic functions. When combined with flexible electronics fabrication techniques, these spin logic devices can be adapted into flexible forms to cater to a wide range of applications, such as wearable electronics and human-machine interfaces. In this review, we first trace the evolution of spin logic devices and then explore the operational mechanisms behind various SOT-based devices. We systematically discuss both magnetic-field-assisted and all-electric-driven logic schemes. Additionally, we review recent advancements in flexible SOT logic devices focusing on fabrication methods, thermally assisted low-power switching, and the integration of logic functions on flexible substrates. Finally, we address the current challenges and prospects for SOT-based spin logic devices, emphasizing their potential for low-power, highly integrated, and flexible spintronic computing systems. | 10.1002/rar2.70312 | 2-s2.0-105039562961 | 2026-05-01 | Rare Metals
Field-free programmable bipolar magnetic heterostructures for neuromorphic computing | Neuromorphic computing systems inspired by biological principles have garnered significant attention for their superior energy efficiency and computational capabilities, with memristors serving as fundamental building blocks. However, realizing biologically plausible signal processing—particularly in applications like biological vision—requires multi-state bidirectional (excitatory/inhibitory) responses to emulate synaptic modulation, a functionality unattainable with conventional unidirectional resistive memristors. Here, we demonstrate a field-free spin–orbit torque magnetic memristor based on Fe3GeTe2/WTe2 heterostructures, operating within the 110–150 K temperature range, that overcomes this limitation. The thickness-dependent ferromagnetic properties of Fe3GeTe2 enable multi-state Hall resistance modulation, while WTe2's localized spin injection precisely controls magnetic domain reversals in Fe3GeTe2—without an external magnetic field—ensuring the compatibility with CMOS platform. This synergistic approach achieves eight distinct resistance states (3-bit precision) spanning both polarities. We demonstrate the technology's neuromorphic potential through two benchmarks: high-fidelity image feature extraction (matching software-implemented algorithms) and competitive neural network clustering, both achieved with minimal hardware overhead. Our work provides a device-level solution for implementing signed weight updates in neuromorphic hardware, opening new avenues for energy-efficient computing systems capable of complex signal processing. (Figure presented.). | 10.1002/inf2.70130 | 2-s2.0-105032477907 | 2026-05-01 | InfoMat
A Lightweight Design of True Random Number Generator Based on Superparamagnetic Tunnel Junction | With the rapid development of artificial intelligence (AI), a variety of attack techniques have emerged, threatening the data security. In this background, energy-efficient lightweight security primitives are required to guarantee the security of the Internet of Things (IoT). The conventional silicon-based true random number generator (TRNG) suffers from design complexity, high power consumption, and limited throughput, making it unsuitable for low-power and high-performance applications. Magnetic tunnel junctions (MTJs) can be used as a random source due to the random switching behaviors. However, most of the existing MTJ-based TRNG designs rely on reset–write–read operations, which limit throughput and energy efficiency. In this work, we propose a high-throughput TRNG based on the superparamagnetic tunnel junction (SMTJ). By reducing the thermal stability factor, SMTJ undergoes spontaneous random switching driven by thermal fluctuation, eliminating the need for costly reset and write operations. A compact spin-orbit torque (SOT)controlled SMTJ model is developed and integrated by using the NAND-SPIN structure, achieving a TRNG design with low power, high throughput, and high randomness. | 10.1109/TED.2026.3675612 | 2-s2.0-105034540678 | 2026-05-01 | IEEE Transactions on Electron Devices
Skyrmionic majority and minority gates for arithmetic and logic units | Skyrmions display significant possibilities for applications in beyond-CMOS technology owing to their prominent features, such as nanoscale size, high mobility, and excellent stability because of the topologically protected structure. This work presents skyrmion-based majority gate and minority gate architectures implemented on a ferromagnet-heavy metal bilayer structure. These skyrmions move along ion-defined tracks. The energy-efficient and compact logic gates are implemented by utilizing the skyrmion–skyrmion repulsion property, ion-defined tracks and their edge confinement effects. The proposed designs are validated through micromagnetic simulations, which show their ability to execute the basic logic functions such as NOT, AND, OR, NAND, and NOR without additional physical modifications or voltage-to-skyrmion conversion circuitry. Systematic variations in the track inclination angle (φ) and lateral track spacing ( (Formula presented) (Formula presented) ) indicate that successful gate operation is restricted to angles below (Formula presented) (Formula presented), beyond which skyrmion trajectories deviate. (Formula presented) (Formula presented) should not be excessively wide; otherwise, skyrmions will be insufficiently close to each other to exert a repulsion force, thus hindering their ability to cross the barriers. The temperature fluctuation study shows the susceptibility of these devices up to (Formula presented) (Formula presented) for increased barrier widths, anisotropy gradient, and applied current. Furthermore, a cascadable full adder is designed using the proposed majority and minority gates, demonstrating the potential for scalable and low-power beyond-CMOS nonvolatile logic-in-memory architectures. The proposed skyrmion-based majority and minority gates are structurally simpler, cascadable, and fully conservative. | 10.1088/1361-6528/ae645d | 2-s2.0-105038301081 | 2026-05-01 | Nanotechnology
Engineering and Exploiting Self-Driven Domain Wall Motion in Ferrimagnets for Neuromorphic Computing Applications | Magnetic domain wall motion has recently garnered significant interest as a physical mechanism to enable energy-efficient, next-generation, brain-inspired computing architectures. However, realizing all behaviors required for neuromorphic computing within standard material systems remains a significant challenge, as these functionalities often rely on competing interactions. Here, we demonstrate how spontaneous domain wall motion in response to locally engineered lateral exchange coupling in transition metal–rare earth ferrimagnets can be leveraged to achieve numerous neuromorphic computing functionalities in devices with minimal complexity. Through experiments and micromagnetic simulations, we show how tuning the feature size, material composition, and chiral interaction strength controls the speed of self-driven domain wall motion. When integrated with current-induced spin–orbit torques, this control gives rise to behaviors essential for neuromorphic computing, including leaky integration and passive resetting of artificial neuron potential. These results establish locally engineered ferrimagnets as a tunable, scalable, and straightforward platform for domain wall-based computing architectures. | 10.1021/acs.nanolett.6c00181 | 2-s2.0-105036353825 | 2026-04-29 | Nano Letters
A Spin–Orbit Torque Pulley Embedded in an Exchange-Spring-Coupled Antiferromagnet/Ferromagnet Bilayer with Pulse-Dependent Plasticity for Efficient Neuromorphic Computing | Monitoring spin–orbit-torque (SOT) switching of exchange bias (Hex) in FM/AFM bilayers is useful for probing AFMs, whereas Hex mainly reflects interfacial spins and masks depth-dependent order formed under an exchange-spring coupling. In this work, we uncover a nonreported hidden order functioning as a magnetic pulley in sputtered Pt/Co/IrMn trilayers and show how it governs SOT switching. Although Hex is fully reversible, driven by SOT, and features a dynamic interface, reducing the driving stimuli, such as small in-plane fields and short current pulses, it reveals a robust subsurface IrMn order inducing a ratchet-type asymmetry: the analog–digital duality. The polarity of the ratchet can be set and reversed by the initial magnetization–Hex state, consistent with an exchange-spring scenario where progressively stronger bulk IrMn moments act as an embedded pinning backbone, although the interfacial Hex remains mobile. By exploiting pronounced pulse-width-dependent plasticity (10–100 μs), we map the measured SOT switching curves for activation functions with tailorable thresholds and steepness, and deploy them in a convolutional neuronal network architecture. A dynamic-annealing modulation (short→long pulses) attains image-recognition accuracy, approaching that acquired by software ReLU. These results uncover an AFM order beyond Hex and establish a reconfigurable, energy-efficient SOT building block for neuromorphic computing. | 10.1021/acsaem.6c00296 | 2-s2.0-105035699481 | 2026-04-13 | ACS Applied Energy Materials
Straintronic nanomagnetic computing | One method of electric field control of magnetization is to generate a strain in a piezoelectric layer by applying an electric field to it and transfer this strain to a magnetostrictive nanoscale magnet or to the magnetostrictive soft layer of a magnetic tunnel junction deposited on the piezoelectric, thus controlling its magnetization state through inverse magnetostriction (Villari effect). Such strain-mediated electric field control of magnetization offers an extremely energy-efficient method of writing the magnetic state (∼100 aJ/bit). This review discusses the development of computing paradigms based on strain control of magnetism, termed “straintronics” or “magnetic straintronics,” and their future potential. Here, we discuss various Boolean memory and logic devices as well as non-Boolean and neuromorphic computing devices proposed and experimentally demonstrated along with their potential advantages and key challenges. | 10.1063/5.0288178 | 2-s2.0-105036679581 | 2026-04-13 | Applied Physics Letters
Layer-Dependent Antiferromagnetic Chern and Axion Insulating States in UOTe | Magnetic topological insulators have received significant interest due to their dissipationless edge states, which promise advances in energy-efficient electronic transport. However, the magnetic topological insulator state has typically been found in ferromagnets (FMs) that suffer from low magnetic ordering temperatures and stray fields. Identifying an antiferromagnetic topological insulator that exhibits the quantum anomalous Hall effect (QAHE) with a relatively high Néel temperature has been a longstanding challenge. Here, we focus on the recently discovered van der Waals (vdW) antiferromagnet (AFM) UOTe, which not only features a high Néel temperature (≈ 150K) but also exhibits intriguing Kondo interaction and topological characteristics. Our systematic analysis of the layer-dependent topological phases based on ab initio computations predicts the two-layer UOTe film to be an ideal 2D AFM Chern insulator in which the Hall conductivity is quantized with a fully compensated spin magnetization. By applying an in-plane strain or electric field, we show how the itinerancy of U-5f electrons can be manipulated to trigger a transition between the nontrivial (C = 1) and trivial (C = 0) phases. Interestingly, the three-layer UOTe film is found to have zero charge conductance but it hosts a quantized spin Hall conductivity (SHC) with finite magneto-electric coupling, suggesting the presence of an axion insulator-like state. The unique magnetic structure of UOTe supports a layer-tunable topology in which films with an odd number of layers are axion-like insulators, while films with an even number of layers are Chern insulators, and the bulk material is a Dirac semimetal. Our study offers a new intrinsic AFM materials platform for realizing correlated topological phases for next-generation spintronics applications and fundamental science studies. | 10.1002/advs.202510247 | 2-s2.0-105030686831 | 2026-04-09 | Advanced Science
Sub-100-nm multistate spin–orbit torque magnetic tunnel junction enabled by local perpendicular anisotropy gradient | The rapid development of artificial intelligence, particularly in brain-inspired computing and edge inference, demands memory technologies with high information density, energy efficiency, and scalability. Multistate storage offers a promising route to meet these requirements. Spin–orbit torque magnetic random-access memory (SOT-MRAM), with ultrafast switching, low power consumption, and excellent process compatibility, is therefore regarded as a promising platform for multistate storage. However, realizing stable and controllable multistate magnetization at the nanoscale remains a significant challenge. In this work, we propose a method for multistate magnetic switching by introducing a nanoscale gradient of perpendicular magnetic anisotropy via ion implantation. This gradient causes the SOT-driven magnetization switching region to expand progressively with increasing current amplitude, thereby generating intermediate magnetization states and enabling multistate switching. Based on this mechanism, we demonstrate field-free multistate magnetization switching in 70-nm-scale SOT magnetic tunnel junction devices. This approach provides a versatile and fabrication-compatible strategy for achieving stable and scalable multistate magnetization control in nanoscale SOT devices, with important implications for high-density memory and next-generation spintronic devices targeting neuromorphic and edge-computing applications. | 10.1063/5.0321512 | 2-s2.0-105035680593 | 2026-04-06 | Applied Physics Letters
A Robust DRAM/MRAM In-Memory Computing Architecture With Analog MVM and Intrinsic Authentication for Edge AI | The growing complexity of modern computing workloads, particularly in emerging applications such as artificial intelligence, has intensified the need for innovative memory architectures that balance high performance, energy efficiency, reliability, and security compared to conventional memory systems. This paper proposes a secure hybrid DRAM/MRAM memory architecture capable of in-memory computing (IMC) by seamlessly integrating volatile and non-volatile memory technologies. The design leverages DRAM's fast read/write capabilities alongside MRAM's scalability and endurance to support real-time and persistent computing tasks. The architecture incorporates fully analog low-power IMC crossbars for efficient matrix-vector multiplication (MVM), eliminating the need for energy-intensive analog-to-digital and digital-to-analog conversions. Additionally, digital components enable nonlinear vector operations, enhancing the system's functionality for deep neural network (DNN) applications. To ensure robust security for applications such as federated learning or model intellectual property (IP) protection, a Physical Unclonable Function (PUF) based on pre-charged sense amplifiers is also implemented, safeguarding against data tampering and unauthorized access to the network's trained values stored on the non-volatile part of the system. The detailed post-layout simulations highlight the proposed architecture's ability to enhance energy efficiency, computational performance, and security, thereby providing a versatile solution for addressing the challenges of next-generation computing. | 10.1109/TCASAI.2025.3635066 | 2-s2.0-105036904843 | 2026-04-01 | IEEE Transactions on Circuits and Systems for Artificial Intelligence
Nonvolatile Reconfigurable Synthetic Antiferromagnetic Devices Induced by Spin-Orbit Torque for Multifunctional In-Memory Computing | The proliferation of intelligent edge devices demands compact, low-power hardware capable of dynamically switching between sensing, logic, and learning tasks—a versatility that traditional multi-chip solutions fundamentally lack. Here, we demonstrate a reconfigurable spin–orbit torque (SOT) device based on an FeTb/Ru/Co synthetic antiferromagnetic (SAF) heterostructure. By modulating the input current amplitude, the device dynamically switches between two distinct operating modes: saturation and activation. In the saturation regime (>80 mA), deterministic magnetization reversal enables Boolean logic operations (AND, NOR). In the activation regime (<80 mA), gradual, non-volatile conductance modulation emulates synaptic plasticity. Benefiting from the strong antiferromagnetic coupling and near-zero net magnetization of the SAF structure, all operations are achieved without external magnetic fields. This single-device, dual-mode reconfigurable architecture establishes a new paradigm for high-density, low-power, multifunctional in-memory computing units, with promise for advancing adaptive edge computing chips. | 10.3390/nano16070444 | 2-s2.0-105035641038 | 2026-04-01 | Nanomaterials
VCMA-MRAM In-Memory Stochastic Sampling for Edge Boltzmann Machine Inference | Edge intelligence is often limited by the computation–energy trade-off in resource-constrained devices. Boltzmann machines (BMs) provide strong unsupervised learning capability, yet their reliance on Gibbs sampling makes digital implementations costly in both computation and energy. In this paper, we present a voltage-controlled magnetic anisotropy magnetic tunnel junction (VCMA-MTJ)-based MRAM system that performs in-memory stochastic sampling for state generation and updates in restricted/deep Boltzmann machines (RBMs/DBMs). By exploiting the intrinsic stochastic switching of VCMA-MTJs, the proposed system achieves probabilistic sampling with an energy as low as ∼10 fJ per sample. Implemented on a microcontroller-based edge platform, it enables real-time multi-sensor anomaly detection with an F1-score of 0.9854 and stable operation. The proposed hardware–algorithm co-design achieves in situ stochastic computing and storage within a single MRAM cell, providing an ultra-low-power substrate for probabilistic inference at the edge. | 10.3390/electronics15081622 | 2-s2.0-105036826658 | 2026-04-01 | Electronics (Switzerland)
Neuromorphic computing using high magnetoresistance ratios in Co2MnSi/MgO/Co2MnSi magnetic tunnel junctions | Neuromorphic computing aims to achieve energy-efficient parallel processing by emulating the human brain. Computation-in-memory (CiM) using magnetic tunnel junction (MTJ) developed for magnetoresistive random-access memory is a promising approach due to its non-volatility, high endurance, and CMOS compatibility. We design and analyse binary neural networks (BNNs) on MTJ-CiM circuits by comparing time- and voltage-difference methods using circuit simulations. Design methodologies are derived from resistance scaling, delay, and tunnelling magnetoresistance (TMR)-dependent margins. To counter binarization accuracy loss of the BNN, we apply gradient descent with binary weights with a scheduling scheme and achieve 94% accuracy on the MNIST dataset. Using higher TMR improves robustness against MTJ variability and limits reductions in accuracy to <2% under 10% variation. These results confirm the potential of MTJ-CiM for efficient neuromorphic computing. | 10.1088/2631-8695/ae5d86 | 2-s2.0-105037454778 | 2026-04-01 | Engineering Research Express
FEM–ANN-based thermosolutal and entropy analysis of MHD hybrid nanofluid flow in complex wavy geometry | This study numerically investigates thermosolutal magnetoconvection and entropy generation in a sinusoidal plus-shaped enclosure containing a centrally embedded wavy cold cylinder filled with a water-based hybrid nanofluid and subjected to a uniform horizontal magnetic field. The finite element method (FEM) implemented in COMSOL Multiphysics is employed to solve the steady, laminar, incompressible governing equations under the Boussinesq approximation, and the numerical model is validated against benchmark solutions. The effects of key dimensionless parameters, including the Rayleigh number, Hartmann number, hybrid nanoparticle volume fraction, Lewis number, buoyancy ratio, and cylinder position, on flow structure, heat and mass transfer, and thermodynamic irreversibility are systematically examined. The analysis of results indicates that there is a notable improvement in convection with the increment of the Rayleigh number, which is manifested in a 78.8% boost of the average Nusselt number and a 213% increase in the Sherwood number. Conversely, using greater magnetic fields significantly increases entropy formation while reducing fluid velocity and heat transmission by 29.6%. Stronger gradients in the presence of hybrid nanoparticles have the dual impact of enhancing thermal performance and raising entropy generation. When Rayleigh and Hartmann numbers rise, entropy analysis shows that thermal irreversibility gives way to viscous irreversibility. Apart from the numerical simulations, an artificial neural network (ANN) model was developed to estimate the average Nusselt number using the Rayleigh number, Hartmann number, and nanoparticle concentration as inputs. As a result, there is almost perfect correlation and an extremely low mean squared error (3.82 × 10⁻1). The findings not only provide important physical insights but also make it possible to more precisely predict the design of energy-efficient thermal systems, such as electronics cooling devices, energy storage units, and chemical reactors where the effects of heat, solute, and magnetism are coupled. | 10.1007/s10973-026-15305-w | 2-s2.0-105033506332 | 2026-04-01 | Journal of Thermal Analysis and Calorimetry
Speeding-Up Successive Read Operations of STT-MRAM via Read Path Alternation for Delay Symmetry | Recent studies on data-intensive computing systems have demonstrated that system throughput and latency are critically influenced by memory read bandwidth, underscoring the need for fast and energy-efficient memory read operations. Spin-transfer torque magnetic random-access memory (STT-MRAM) has emerged as a promising alternative to CMOS-based embedded memories; however, it still faces limitations in read speed and energy efficiency. This paper proposes a novel read scheme that improves both read speed and energy efficiency during successive read operations by alternating the read paths between data and reference cells. This path-alternating mechanism mitigates worst-case read scenarios by balancing the read voltage swing, enabling faster and more symmetric voltage development. HSPICE simulations using 28 nm LPP CMOS technology show a 31.5% improvement in read speed and a 48.8% reduction in energy consumption compared to conventional methods. Furthermore, the proposed scheme is validated under realistic manufacturing conditions through post-layout simulations using a 28 nm standard process MRAM technology. System-level evaluations demonstrate that integrating the proposed scheme into STT-MRAM-based embedded memories in AI accelerators yields significant memory energy savings during various CNN inference tasks, outperforming conventional SRAM-based configurations. | 10.1109/TCSI.2025.3616397 | 2-s2.0-105019664688 | 2026-04-01 | IEEE Transactions on Circuits and Systems I: Regular Papers
Tri-cation doped Ni0.1Cu0.1Mn0.8Fe2O4nanoparticles for ultra-sensitive, fast-response magnetoresistive sensors in weak magnetic fields | Ni0.1Cu0.1Mn0.8Fe2O4 nanoparticles were synthesized hydrothermally at 140–220 °C to optimize low-field magnetoresistive sensor performance (<100 Oe). Temperature variation tuned crystallite size, magnetic anisotropy, and exchange length, with the NC3 sample (180 °C) showing optimal single-domain characteristics. Two-probe sensors fabricated from NC3 delivered MR% = 8.7 % at 100 Oe, attributed to synergistic Ni2 +/Cu2+doping that enhances Fe3+-O-Mn2+double-exchange coupling. Dynamic tests yielded an ultrafast response time of 12 ms through coherent magnetization rotation and 92.0 % MR% retention after 100 thermal cycles (25–85 °C). These properties make NC3 promising for low-power, real-time IoT magnet detection. The synthesis-to-device approach identifies 180 °C as the optimal temperature, linking materials optimization to sensor functionality for next-generation MRAM platforms. | 10.1016/j.sna.2026.117466 | 2-s2.0-105030323191 | 2026-04-01 | Sensors and Actuators A: Physical
Spinodal Magnetoresistive Memristors | Spinodal decomposition is a phenomenon that forms self-assembled microstructures with extremely uniform sizes and shapes. The phenomenon is exploited in the manufacture of alnico magnets, once considered to be the strongest permanent magnets. However, it has hardly been used in spintronics, one of the most important applications of magnetic materials today, because conventional spintronic devices require uniform magnetic thin-films to achieve a single-domain state. Here, the study sheds light on how spinodal magnets can be used to create high-performance spintronics memristors that have synaptic functionalities. Thin-film spinodal decomposition is used to fabricate an Fe-Mn-based storage layer with a nanostructure consisting of Fe-rich granules in magnetic tunnel junctions. The devices function as nanoscale memristors that offer both long-term data retention and analog-like resistance changes controlled by nanosecond voltage pulses and emulate fundamental synaptic functionalities. The results indicate that spinodal MTJs will be a key to realizing nanoscale memristors for energy-efficient neuromorphic computing. | 10.1002/adfm.202523154 | 2-s2.0-105027265678 | 2026-03-26 | Advanced Functional Materials
Stack-Engineered Mode Selection in PtMn/(Co/Pd)nMultilayers Enables Deterministic Analog Spin–Orbit Torque Synapses | Spin–orbit-torque (SOT) devices that support both binary and analog switching can bridge spintronic memory and neuromorphic computing, provided the switching mode can be deliberately assigned. Here, we demonstrate that in PtMn/(Co/Pd)n multilayers, the Co/Pd repeat number, nCo/Pd, serves as a material parameter that determines the reversal mechanism and switching mode. For nCo/Pd ≤ 7, magnetization reversal is governed by nucleation followed by domain-wall propagation, resulting in binary switching that can undergo a transition to analog behavior through electrical conditioning. For nCo/Pd ≥ 8, increased structural modulation in the as-deposited state suppresses domain-wall propagation and stabilizes nucleation-dominated analog switching without additional processing. Applying controlled current conditioning to these high-nCo/Pd stacks produces a hybrid state with smoother long-term potentiation and depression, an expanded number of intermediate states, and neuromorphic classification accuracy exceeding 97%. These results establish stack design and hybrid tuning as scalable strategies for energy-efficient analog SOT synapses in neuromorphic hardware. | 10.1021/acsami.5c22532 | 2-s2.0-105033730657 | 2026-03-25 | ACS Applied Materials and Interfaces
Research progress of performance optimization of tunnel magnetoresistive sensors 隧道磁阻传感器性能优化研究进展 | Tunnel magnetoresistance (TMR) sensors have emerged as a leading technology in high-performance magnetic sensing due to their high sensitivity, low power consumption, and miniaturization. In order to meet the everchanging demands of cutting-edge applications such as biomagnetic imaging and smart grid monitoring, continuous performance enhancement is crucial. This paper systematically reviews the key strategies for optimizing TMR sensors, focusing on thin-film material engineering and sensitive microstructure design. Material advancements are dissected along two paths: developing high-sensitivity systems via MgO barriers and composite free layers, and creating wide-linear-range systems through anisotropy engineering, including both perpendicular (PMA) and in-plane (IMA) configurations, as well as dynamic methods such as electric-field and strain modulation. Structurally, we highlight innovations such as vortex-state magnetic tunnel junctions (MTJs) and magnetic flux concentrators to enhance linearity and sensitivity, as well as advanced noise modulation techniques that effectively suppress low-frequency 1/f noise. The practical effect of these optimizations is reflected in the fact that TMR sensors can now measure magnetocardiograms (MCG) outside shielded environments and provide high-accuracy current sensing in smart grids. The future development is directed toward novel material systems that pursue either enhanced sensitivity or an extented linear range, the realization of monolithic three-axis vector sensors, and the deep integration of TMR technology with artificial intelligence for smart sensing systems. This work provides a comprehensive reference for advancing TMR sensor technology and its applications in high-precision magnetic field detection. | 10.7498/aps.75.20251597 | 2-s2.0-105033698454 | 2026-03-20 | Wuli Xuebao/Acta Physica Sinica
Programmable spin logic devices and their flexibilization 可编程自旋逻辑器件及柔性化 | Spintronic devices, characterized by non-volatility, high-speed operation, and ultra-low power consumption, hold the potential to overcome the performance limitations of the von Neumann architecture, thus emerging as a transformative paradigm for next-generation programmable logic technologies. Spintronic devices based on the spin-orbit torque are an important development direction for realizing programmable logic functions. Spin-orbit torque can efficiently drive the fast dynamics of magnetization state for various logic functions. However, due to symmetry constraints, deterministic manipulation of perpendicular magnetization cannot be achieved solely by traditional spin-orbit torque, and additional auxiliary approaches are usually required to break the symmetry. Currently, through the coordinate electric and magnetic field control or all electric approaches, the magnetization state can be deterministically operated via spin-orbit torque, enabling the dynamic reconfiguration of logic functions. In the coordinate electric and magnetic field control approaches, the methods such as utilizing localized auxiliary magnetic fields, Joule heating, and voltage controlled magnetic anisotropy (VCMA) are used to achieve deterministic switching of perpendicular magnetization. To develop spin logic devices with lower power consumption and higher integration, the methods including interlayer exchange coupling, structurally asymmetric designs, and specialized low-symmetry materials can be adopted to realize all-electrically-driven logic functions. When fabricated into flexible devices, programmable spin logic devices enable expanding their functionality with the excellent performances on diverse flexible platforms. Flexible substrates with low thermal conductivity can effectively accumulate Joule heating generated by current flow, thereby reducing the magnetic energy barrier during switching and lowering the write energy. Consequently, the development of flexible programmable spin logic devices lays the foundation for low-power flexible and wearable compute-in-memory applications. Therefore, the spin logic devices based on spin-orbit-torque show great potential in versatile scenarios. This article mainly reviews the development of programmable spin logic devices, the research status of the devices based on spin-orbit torque, and the state-of-the-art flexibilization approaches. Finally, it looks forward to the future development trends. | 10.7498/aps.75.20251612 | 2-s2.0-105033660178 | 2026-03-20 | Wuli Xuebao/Acta Physica Sinica
Leaky-Integrate-Fire Neuron via Synthetic Antiferromagnetic Coupling and Spin-Orbit Torque | Neuromorphic Computing (NC) is a promising candidate for Artificial Intelligence (AI) applications. To realize NC, electronic analogues of brain components, such as synapses and neurons, must be designed. In spintronics, domain wall (DW) based magnetic tunnel junctions, which offer both synaptic and neuronal functionalities—are one of the promising candidates. An electronic neuron should exhibit leaky-integrate-fire functions, like its biological counterparts. However, most experimental studies focused only on the integrate and fire functions, overlooking the leaky function. Here, we report on a DW neuron device that achieves integration using Spin-Orbit Torque (SOT)-induced DW motion and a leaky function via synthetic antiferromagnetic coupling. By fabricating Hall bar devices in a special geometry, we could accomplish these two functionalities. During the leaky process, the maximum DW velocity exceeded 2500 µm/s. Additionally, we investigated the applicability of our neuron devices using a four-layer Leaky-Integrate-and-Fire (LIF) activated spiking neural network (SNN), achieving 92.57 % accuracy on MNIST and 84.62 % on Fashion-MNIST (F-MNIST) using the PyTorch framework. These results further validate the hardware compatibility of spintronic neurons and highlight their strong potential for enabling next-generation intelligent devices and energy-efficient neuromorphic computing. The proposed design utilizes materials used in SOT-MRAM fabrication and is compatible with CMOS fabrication. Therefore, this neuron can be readily integrated into neuromorphic computing. | 10.1002/advs.202521732 | 2-s2.0-105029885125 | 2026-03-18 | Advanced Science
A retention-tunable monolithic SOT-MRAM enabled by strain and doping engineering for unified memory hierarchy | System-on-chip designs still rely on discrete embedded Flash (eFlash) and static random access memory (SRAM), penalizing area and standby power. A unified memory that simultaneously satisfies contrasting requirements of eFlash and SRAM in data retention, write speed, and endurance remains a highly challenging task. Here, we propose a unified monolithic spin-orbit torque magnetic random access memory (SOT-MRAM) that unifies these functions with a single magnetic tunnel junction (MTJ) film stack and an identical patterning process. Doping and strain engineering enable thermal stability to range from second-scale (SRAM-like) retention to over 10 years (eFlash-like) without sacrificing endurance (>1012 cycles) or tunneling magnetoresistance ratios. A design-technology co-optimization (DTCO) simulations at the 28 nm CMOS technology node show a 2× area reduction and an order-of-magnitude lower static power consumption than that conventional SRAM and eFlash combination. These results provide a scalable route toward wafer-level, retention-tunable MRAM that collapses memory hierarchies for energy-efficient systems. | 10.1016/j.xcrp.2026.103168 | 2-s2.0-105032767701 | 2026-03-18 | Cell Reports Physical Science
Non-resetting spin logics based on non-hysteretic spin-orbit torque switching induced by the lateral interface | Spin-orbit-torque devices offer inherent advantages for reconfigurable and energy-efficient computing. However, spin logic schemes rely on hysteretic switching loops and therefore require state resetting, incurring additional power and area costs. Here, we demonstrate the non-resetting reconfigurable spin-orbit torque logic gates, including XOR, NOT, AND, OR and NAND logics. These logic gates are realized by non-hysteretic magnetization switching, which results from symmetry breaking, current induced Néel domain wall motion and all-linear magnetization switching mechanism at designed 0° and 90° lateral interfaces between ion implantation and non-implantation zones. Thanks to the non-hysteresis relationship between output and input during the current-induced magnetic switching, the proposed device in this work do not require resetting before each operation. This non-resetting reconfigurable SOT device holds great potential for high speed, low energy consumption and area-efficient logic-in-memory computation. | 10.1016/j.jmmm.2026.173873 | 2-s2.0-105029012990 | 2026-03-15 | Journal of Magnetism and Magnetic Materials
A Flexible Field-Free Spin-Orbit Torque Driven Programmable Spin Logic Device | Field-free magnetization switching driven by spin-orbit torque (SOT) is an up-and-coming solution for spintronic devices, which enables energy efficient reconfigurable logic-in-memory computing is well-suited for next-generation data-intensive applications. However, the use of ferromagnetic/antiferromagnetic systems in flexible spin logic devices is still in the early stages of development. Here, a polyimide/Ta/Pt/Co/IrMn/Pt-based devices are reported as a potential candidate for flexible field-free programmable spin logic applications. By controlling the exchange bias at the Co/IrMn interface, the flexible Hall bar device has successfully realized SOT-induced magnetization switching under zero field. Basing on its magnetization switching capability, the devices can realize all-electric controlled flexible programmable spin logic. Using two Hall bar devices, AND, NOT, OR, NAND, and NOR Boolean logic functions can be achieved by controlling the path of the pulse current, which provides a new solution for flexible spin-logic devices with all-electric manipulation. | 10.1002/adfm.202424086 | 2-s2.0-86000201424 | 2026-03-12 | Advanced Functional Materials
A Reconfigurable Single-Electron Threshold-Logic Reversible Module for Ultra-Low-Power Nanoelectronics | As CMOS technology approaches its physical scaling limits, the semiconductor industry is actively seeking alternative technologies to sustain Moore's Law. This paper proposes a novel Reversible Logic Module (RLM) based on Single-Electron Tunneling (SET) technology and Threshold-Logic Gates (TLGs) for ultra-low power and high-density nanoelectronics circuits. The RLM is reconfigurable and capable of implementing fundamental reversible gates such as Toffoli, Feynman, Fredkin, and Peres gates, which are essential for reversible computing. The design is validated through extensive simulations using single-electronics simulators, demonstrating 0.25 aJ per operation and a delay of 10 ps. Unlike previous SET–TLG logic cells and memory structures, the proposed module introduces a unified, non-gate-bound reversible architecture capable of dynamically achieving multiple reversible functions using a fixed hardware topology. Comparative analysis against CMOS, FinFET, Memristor, and QCA technologies highlights RLM’s superior energy efficiency and scalability. The paper also explores potential applications in quantum arithmetic logic units (ALUs) and neuromorphic systems, supported by recent advancements in 2D materials and spintronics. | 10.37391/IJEER.140111 | 2-s2.0-105034554426 | 2026-03-10 | International Journal of Electrical and Electronics Research
Interlayer Dzyaloshinskii–Moriya Interaction in Synthetic Ferrimagnets for Spiking Neural Networks | Interlayer Dzyaloshinskii–Moriya interaction (IL-DMI) in synthetic magnetic structures has attracted extensive interest for greatly facilitating deterministic spin-orbit torque (SOT)-driven information writing and topologically non-trivial 3D magnetic Hopfion forming. However, its distinct role in synthetic ferrimagnets (SFi) remains unexplored, where the conjunction of asymmetric magnetic moments and antisymmetric nature of IL-DMI leads to more diverse spin configurations and applications. Here, we reveal the unidirectional and chiral nature of IL-DMI in SFi, further unlocking application directions of IL-DMI in neuromorphic computing. Particularly, the IL-DMI-induced effective field increases approximately twentyfold while interacting with two asymmetric antiparallel-aligned moments, greatly facilitating future IL-DMI detection. Unlike previous digital-like switching, we find that the interplay of IL-DMI, SOT, and thermal effect gives rise to an analog-like switching behavior. Leveraging this, we develop an SOT-based non-probabilistic leaky-integrate-fire neuron device utilizing the micromagnetic analog-like switching model. Compared to probabilistic neurons, this provides a hardware support Spiking neural network, interlayer Dzyaloshinskii–Moriya interaction, spin-orbit torque, synthetic ferrimagnetsfor ultralow power, high-sparsity, and high-accuracy spiking neural networks. | 10.1002/advs.202519110 | 2-s2.0-105026481510 | 2026-03-09 | Advanced Science
Valley Polarization in Bandgap Engineered WS2xSe2(1-x) Monolayers: Application For Artificial Intelligence Spin-/Valley-tronic Devices | With the rapid and remarkable progress of artificial intelligence technologies, the demand for advanced materials and novel electronic properties has increased significantly, thereby accelerating developments in cutting - edge fields such as spintronics and valleytronics.In these areas, the efficient creation and precise control of valley - spin polarization are of crucial importance, serving as fundamental requirements for practical applications in next - generation spin - based and valley - based electronic devices.In this research, high - quality WS2xSe2(1−x) monolayers with excellent crystalline properties were successfully produced using a carefully optimized chemical vapor deposition method. Detailed structural analysis confirms that the crystal lattice of the synthesized WS2xSe2(1−x) monolayers maintains perfect C3 rotational symmetry, and the measured degree of second harmonic generation (SHG) polarization approaches near - unity values, indicating a highly ordered and symmetric atomic arrangement.Through steady - state photoluminescence (PL) characterizations, it is further demonstrated that the valley polarization degree of WS2xSe2(1−x) monolayers shows a consistent and steady increase as the Se concentration is gradually raised. The research findings clearly indicate that the SHG response from the WS2xSe2(1−x) monolayer shows a near - unity degree of valley polarization. At the same time, continuously tunable PL valley polarization is robustly realized within the material system. These results offer valuable and potential guidance for the synthesis strategies of atomically thin alloy material systems, which are highly suitable for integration into innovative spin - based and valley - based electronic devices, particularly in artificial intelligence applications that prioritize efficient energy usage, low - power logic operations, and high - density data storage technologies. | 10.1117/12.3110873 | 2-s2.0-105034723663 | 2026-03-09 | Proceedings of SPIE - The International Society for Optical Engineering
Effective Manipulation of Skyrmions via Strain Gradient | Skyrmion-based devices hold considerable potential for memory, logic, and sensing applications, where precise control over skyrmion density and size is essential. While strain engineering offers an energy-efficient route to tune these properties, excessive strain can induce plastic deformation in magnetic films or lead to cracking, compromising the reliability of strain-mediated skyrmion control. Here, we demonstrate strain gradients as an effective additional control parameter in magnetic multilayers. By introducing microscale periodic wrinkled structures in sputtered Pt/Co/Ta multilayers, strain gradients with varying magnitudes and directions are generated. Magnetic force microscopy reveals that both skyrmion density and size vary synchronously with the in-plane strain gradient, enabling broader tunability than uniform strain approaches. Micromagnetic simulations confirm that these effects arise from strain and strain gradient modulation of the Dzyaloshinskii-Moriya interaction and magnetic anisotropy. Moreover, this control strategy is reversible, cyclable, and transferable across different magnetic multilayers, providing a practical avenue for precise skyrmion engineering. This approach offers significant promise for advancing flexible spintronics, skyrmion-based memory, and neuromorphic computing architectures. | 10.1002/adma.202518161 | 2-s2.0-105028306412 | 2026-03-03 | Advanced Materials
Intelligent Reconfigurable Skyrmion-Based Multi-Port Logic Device for In-Memory Computing | New electronic devices based on the physical properties of electrically driven skyrmions are promising for logic computing and nonvolatile memory applications. However, achieving efficient and practical compute-storage integration remains challenging owing to the structural complexity, limited functionality, and low flexibility observed in most skyrmion-based devices. In this study, we designed a novel device architecture that integrates seven basic logic gates into a unified physical structure. Their operation can be enabled by physical mechanisms, such as spin-orbit torque, spin-transfer torque, skyrmion-edge repulsions, and skyrmion-skyrmion interactions. Furthermore, by incorporating voltage-controlled magnetic anisotropy, the device achieved multi-input capability and reconfigurability functionality. Ultralow power consumption (<1 fJ/bit per logic function) and extremely high logic density were achieved. Significantly, the compatibility of this nanotrack design with existing skyrmion racetrack memory paves the way for advanced in-memory computing in spintronic architectures. | 10.1088/0256-307X/43/3/030802 | 2-s2.0-105035675041 | 2026-03-01 | Chinese Physics Letters
Reservoir computing on coupled magnetic tunneling junction for time series data preprocessing | Physical reservoir computing using magnetic tunneling junction leverages the inherent nonlinearity of physical systems for computation, offering advantages such as low energy consumption and low hardware overhead for the time-series data preprocessing. However, parallelism and multiple-signal processing abilities remain challenges for it. In this work, we utilized the synchronized oscillations between coupling magnetic tunneling junction with its spin-transfer torque oscillators (STOs) effect as a nonlinear dynamical resource to construct the physical reservoir computing (PRC) unit. Unlike traditional time-multiplexing methods, this network directly processes information through the voltage amplitude and frequency dynamics of magnetic coupled STO units. The results demonstrate that this architecture achieves accuracy and memory capacity in classification tasks compared to existing solutions. Furthermore, we also used it for aeromagnetic compensation. The results show that it significantly enhances the compensation accuracy and network convergence speed. This work validates the potential of magnetic tunneling junction for high-performance parallel computing and provides an innovative path for the design of low-power neuromorphic hardware. | 10.1088/2633-4356/ae35c1 | 2-s2.0-105029982966 | 2026-03-01 | Materials for Quantum Technology
Spintronics technology: A comprehensive review of materials, applications, and future trends | Utilizing the combination of electron spin and the electric field, spintronic technology has become a revolutionary way to overcome the drawbacks of traditional charge-based electronics, such as power inefficiency and performance saturation. This paper reviews recent breakthroughs in spintronics, which have achieved ultrafast switching speeds and ultra-low energy consumption in magnetic tunnel junctions. By integrating advanced materials, such as topological insulators, two-dimensional ferromagnets, and heavy metals, we found the room-temperature stabilization of skyrmions with storage densities exceeding 1Tb/in2, enabling high-density nonvolatile memory. Furthermore, a hybrid complementary metal-oxide semiconductor-spintronic architecture is discussed, which reduces power consumption by 30 % in neuromorphic computing applications while maintaining compatibility with existing semiconductor technologies. Key innovations, such as optimized cobalt-iron-boron/magnesium oxide interfaces for tunneling magnetoresistance ratios exceeding 300 %, efficient spin-charge conversion in heavy metals, and voltage-controlled skyrmion devices for sub-0.1 pJ/bit operation, are also discussed. These advancements address scalability, thermal stability, and fabrication challenges, positioning spintronics as a cornerstone for next-generation memory, logic devices, and quantum computing. We also found that spintronic neuromorphic systems can achieve 20 TOP/s/w , outperforming traditional artificial intelligence accelerators. At the same time, spin qubits with 99.9 % fidelity offer a scalable pathway to quantum computing, underscoring spintronics' potential to revolutionize artificial intelligence, the Internet of Things, and quantum technologies, providing energy-efficient, high-performance solutions for the post-Moore era. Future efforts will focus on three-dimensional magnetic tunnel junction stacking with densities exceeding 1 Tb/mm3, and defect-tolerant materials for large-scale commercialization. | 10.1016/j.jsamd.2025.101087 | 2-s2.0-105025546034 | 2026-03-01 | Journal of Science: Advanced Materials and Devices
Synthesis and Multifunctional Applications of First Row Transition Metal Chromites ACr2O4 (A═Mn, Fe, Co, Ni, Cu, Zn) | Chromite spinels gain considerable attention due to their diverse properties and broad range of potential applications. This review focuses on the structure, properties and various synthesis method employed to synthesize these materials, including solid-state reactions, sol-gel method, hydrothermal synthesis, coprecipitation method and microwave assisted method of preparation. Additionally, this review explores the wide-ranging applications of chromite spinels, spanning areas such as catalysis, energy storage (batteries and supercapacitors), magnetic devices, environmental remediation and biomedical applications. Their distinctive magnetic and dielectric properties make them ideal candidates to use in sensors and microwave absorption technologies. Moreover, their mechanical properties and thermal stability make them as promising materials for high-temperature applications. The understanding of the correlation between spinel structure and its multifunctional properties could make the way for the development of advanced materials for emerging fields like spintronics, energy-efficient electronics, and cutting-edge catalysts. This study emphasizes the significance of evaluating the scalability and long-term performance of chromite spinels to fully realize their potential for practical applications. | 10.1002/slct.202506929 | 2-s2.0-105030299817 | 2026-02-19 | ChemistrySelect
Harnessing radiation-induced fluctuations in spintronic neuromorphic hardware for energy-efficient aerospace computing | The integration of artificial intelligence into space systems faces fundamental challenges in radiation resilience and energy-efficient computation. Here, we present a neuromorphic computing approach that proposes a strategy to transform these challenges into computational advantages via spintronic technology. We developed spin–orbit torque magnetic tunnel junction crossbar array harnesses radiation-induced fluctuations to enhance Hopfield neural network optimization, converting an environmental constraint into a functional benefit. When exposed to heavy ions (e.g., 209Bi23+), the system demonstrates remarkable radiation hardness with only 1.04% tunneling magnetoresistance degradation while maintaining operational stability. Implemented in a 4 Kb array, this neuro-inspired architecture solves the eight-city traveling salesman problem with 95.2% accuracy at 45.06 nJ energy consumption—outperforming conventional radiation-hardened approaches. Such a complementary experimental and simulation approach elaborates that the measured irradiation conductance fluctuations can be mapped to synaptic weights in a Hopfield network model, significantly enhancing its optimization capability. This work corroborates an emerging paradigm for adaptive, energy-efficient nanoscale artificial intelligence hardware that is designed to thrive in extreme environments, with implications for radiation-resilient neuromorphic architectures and edge computing. | 10.1063/5.0303307 | 2-s2.0-105029776422 | 2026-02-09 | Applied Physics Letters
Contemporary Challenges in van der Waals 2D Semiconductors | van der Waals (vdW) layered semiconductors have emerged as a unique class of quantum materials distinguished from their bulk counterparts by reduced dielectric screening, strong Coulomb interactions, large exciton binding energies, strong spin–orbit coupling, and pronounced thickness-dependent band structures. These fundamental attributes have enabled the exploration of exotic many-body physics and a broad spectrum of device applications, ranging from field-effect transistors and ferroelectric switches to optoelectronics, magnetic semiconductors, neuromorphic computing, and energy harvesting systems. Despite remarkable advances, critical challenges remain in the controlled synthesis of high-quality crystals, formation of low-resistance contacts, integration of stable and scalable gate dielectrics, and reliable device performance at the wafer scale. In this mega-review, we provide a comprehensive overview of contemporary challenges and future opportunities in vdW-layered semiconductors, structured across nine themes: growth and heterostructures of transition metal dichalcogenides, Ohmic contacts, emerging gate dielectrics, high-performance low-power field-effect transistors (FETs), diluted magnetic semiconductors, plasmonics and exciton propagation, hot-carrier solar cells, bioinspired neuromorphic computing, and electrocatalytic/photocatalytic energy conversion. By consolidating fundamental insights and device-level perspectives, this review aims to chart a roadmap for advancing vdW semiconductors from laboratory-scale discoveries to transformative technologies in electronics, optoelectronics, spintronics, and sustainable energy systems. | 10.1021/acsnano.5c18189 | 2-s2.0-105029416074 | 2026-02-03 | ACS Nano
Stochastic Neuromorphic Computing Architecture Based on Voltage-Controlled Probabilistic Switching Magnetic Tunnel Junction (MTJ) Devices | As integrated circuits face increasingly stringent demands regarding power consumption, area, and stability, integrating novel spintronic devices with computing architectures has become a crucial direction for breaking through traditional computing paradigms. In the paper, switching mechanism of Magnetic Tunnel Junctions (MTJs) under the synergistic effect of Voltage-Controlled Magnetic Anisotropy (VCMA) and the Spin Hall Effect (SHE) is investigated. VCMA-assisted switching SHE-MTJ device is adopted, and a macrospin approximation model is established based on the Landau-Lifshitz-Gilbert (LLG) equation to systematically analyze its dynamic characteristics. The research demonstrates that applying VCMA voltage pulses with appropriate amplitude and width can significantly reduce the required spin Hall current density and pulse width for switching, thereby effectively minimizing ohmic losses and Joule heating. Furthermore, by incorporating a thermal fluctuation field, voltage-controlled SHE-MTJ device with stochastic switching behavior can be constructed, obtaining an approximately sigmoidal voltage-probability response curve. This provides an ideal physical foundation for stochastic computing and neuromorphic computing. Based on the above established fundamental discovery, an in-memory computing architecture supporting binarized Convolutional Neural Networks (CNNs) is proposed and designed in the paper. Combined with the lightweight network SqueezeNet, this architecture achieves a Top-1 recognition accuracy of 72.49% on the CIFAR-10 dataset, with a parameter count of only 1.25 × 106. This work offers a feasible spintronic implementation scheme for low-power, high-energy-efficiency edge-side intelligent chips. | 10.3390/mi17020216 | 2-s2.0-105031245861 | 2026-02-01 | Micromachines
Modulation of switching dynamics in magnetic tunnel junctions for low-error-rate computational random-access memory | The conventional computer architecture has been facing challenges answering the ever-increasing demands from emerging applications, such as AI, for energy-efficient computation and memory hardware systems. Computational Random Access Memory (CRAM) represents a true in-memory computing paradigm that integrates logic and memory functions within the same array. At its core, CRAM relies on Magnetic Tunnel Junctions (MTJs), which serve as the foundational building blocks for implementing both memory storage and logic operations. However, a key challenge in CRAM lies in the non-ideal error rates associated with switching dynamics of MTJs, necessitating innovative approaches to reduce errors and optimize logic margins. This work proposes a novel approach of utilizing the voltage-controlled magnetic anisotropy (VCMA) to steepen the switching probability transfer curve (SPTC), thereby significantly reducing the logic operation error rate in CRAM. Using several numerical modeling tools, we validate the effectiveness of VCMA in modulating the energy barrier and switching dynamics in MTJs. It is revealed that the VCMA effect significantly reduces the error rate of CRAM by 61.43% at a VCMA coefficient of 200 fJ·V−1m-1 compared to CRAM without VCMA. The reduction of error rate is further rapidly amplified with an increasing TMR ratio. Furthermore, the introduction of the VCMA effect decreases the logic voltage (Vlogic) required for logic operations in CRAM and results in reduction of energy consumption. Our work serves as a first exploration in reducing the error rate in CRAM by modifying SPTC in MTJs. | 10.1063/9.0001026 | 2-s2.0-105030439516 | 2026-02-01 | AIP Advances
Energy-efficient spintronics through unconventional spin-orbit torque and voltage-controlled devices | As traditional computing and memory devices approach the quantum limit and face increasing challenges in further scaling, spintronics has emerged as a promising paradigm for next-generation platforms to meet the growing demand for computation and data storage. Among spintronic mechanisms, spin–orbit torque (SOT) has attracted significant attention for enabling ultrafast and reliable magnetization switching, as well as supporting in-memory computing architectures. However, the energy efficiency of current SOT-based devices remains suboptimal, which limits their adoption in practical applications. Furthermore, the requirement of an external magnetic field in conventional SOT materials poses an additional barrier for device integration. Recent studies have revealed that unconventional SOT can achieve much higher switching efficiency for magnets with perpendicular magnetic anisotropy. Nevertheless, material candidates have so far been largely restricted to two-dimensional systems, which are challenging to fabricate and integrate at scale. To address this limitation, we extend the material landscape to bulk systems and highlight Ni4W as a representative example. Ni4W has been experimentally demonstrated to exhibit large spin polarizations along the X, Y, and Z directions, and leveraging its out-of-plane spin component, field-free switching of a Ni4W-based device has been successfully demonstrated. Additionally, the electric-field effect offers a promising pathway toward realizing low-power spintronic devices. However, achieving efficient voltage control remains a significant challenge. A new strategy for achieving highly efficient voltage-controlled magnetic anisotropy (VCMA) is based on work-function engineering of the SOT underlayer. By integrating a high work-function SOT underlayer to induce electron depletion at the CoFeB/MgO interface, VCMA coefficients exceeding 100 fJ V−1 m−1 have been achieved. We have also reviewed prior work showing that voltage-controlled exchange coupling can induce bipolar switching in superparamagnetic magnetic tunnel junctions, with power consumption estimated to be two orders of magnitude lower than that of conventional spin transfer torque control. These advancements pave the way for next-generation energy-efficient spintronic applications. | 10.1063/9.0001046 | 2-s2.0-105030543939 | 2026-02-01 | AIP Advances
HydroSNN: Event-Driven Computer Vision with Spiking Transformers for Energy-Efficient Edge Perception in Sustainable Water Conservancy and Urban Water Utilities | Digital transformation in water conservancy and urban water utilities demands perception systems that are accurate, fast, and energy-efficient and maintainable over long service lifecycles at the edge. We present HydroSNN, a neuromorphic computer-vision framework that couples an event-driven sensing pipeline with a spiking-transformer backbone to support monitoring of canals, reservoirs, treatment plants, and buried pipeline networks. By reducing always-on compute and unnecessary data movement, HydroSNN targets sustainability goals in smart water infrastructure: lower operational energy use, fewer site visits, and improved resilience under harsh illumination and weather. HydroSNN introduces three novel components: (i) spiking temporal tokenization (STT), which converts asynchronous events and optional frames into latency-aware spike tokens while preserving motion cues relevant to hydraulics; (ii) physics-guided spiking attention (PGSA), which injects lightweight mass-conservation/continuity constraints into attention weights via a differentiable regularizer to suppress physically implausible interactions; and (iii) cross-modal self-supervision (CM-SSL), which aligns RGB frames, event streams, and low-cost acoustic/vibration traces using masked prediction to reduce annotation requirements. We evaluate HydroSNN on public water-surface and event-vision benchmarks (MaSTr1325, SeaDronesSee, DSEC, MVSEC, DAVIS, and DDD20) and report accuracy, latency, and an operation-based energy proxy. HydroSNN improves mIoU/F1 over strong CNN/ViT baselines while reducing end-to-end latency and the estimated energy proxy in event-driven settings. These efficiency gains are practically relevant for off-grid or power-constrained deployments and support sustainable development by enabling continuous, low-power monitoring and timely anomaly response. These results demonstrate that event-driven spiking vision, augmented with simple physics guidance, offers a practical and efficient solution for resilient perception in smart water infrastructure. | 10.3390/su18031562 | 2-s2.0-105030263077 | 2026-02-01 | Sustainability (Switzerland)
Spin–Orbit Torque-Driven Perpendicular Magnetization Switching for Artificial Synapses in Co/Ho Multilayer Systems | Spin–orbit torque (SOT)-based spintronic devices have emerged as a preferred candidate for next-generation artificial synaptic devices due to their advantages of non-volatility, high speed, and low power consumption. The development of high-performance SOT-based artificial synaptic devices relies on the breakthrough in SOT-driven magnetization switching, wherein the performance regulation and structural design of the magnetic layer are the core critical factors. In this work, the Co/Ho multilayer system is employed as the magnetic layer to investigate its SOT-driven magnetization switching characteristics and application potential in artificial synapses. By regulating the periodic parameters of the Co/Ho multilayer structure, high perpendicular magnetic anisotropy (PMA) can be stably maintained in devices with relatively thick ferrimagnetic layers. Moreover, we elucidate the role of the antiferromagnetic coupling interface between Co and Ho in the multilayer structure in enhancing SOT efficiency and demonstrate the achievement of a high spin Hall angle of up to 0.22. The high SOT efficiency of the system enables it to drive the 8.4 nm-thick magnetic layer to achieve highly stable magnetization switching. Multistate magnetization switching behavior is observed, which can be used to simulate synaptic weight updates in neuromorphic networks, demonstrating the broad application prospects of this system in the field of artificial neural networks. | 10.3390/nano16040243 | 2-s2.0-105031360794 | 2026-02-01 | Nanomaterials
A data-driven self-terminating write circuit with enhanced reliability for STT-MRAM using MUX logic | The rise of artificial intelligence (AI) and edge computing demands memory solutions that are high-speed, low-latency, nonvolatile, and low-power. Conventional options such as SRAM, DRAM, flash, and EEPROM often face limitations in scalability and efficiency. Magnetic tunnel junction (MTJ) based spin-transfer torque magnetoresistive RAM (STT-MRAM) emerges as a strong candidate due to zero standby power and CMOS compatibility. STT-MRAM combines SRAM-like speed, DRAM-like density, and flash-like non-volatility. Still, its one-transistor one-MTJ (1 T-1MTJ) cell suffers from asymmetrical, stochastic write operations with high energy and reliability challenges. Narrow write margins, process variability, and thermal fluctuations can cause errors, while repeated high-current writes degrade endurance. A data-driven self-termination write circuit (DDSTWC) with enhanced reliability using mux logic in 28 nm CMOS is proposed to address this. It achieves 85% power savings over non-self-terminating schemes. The layout, implemented in 28 nm UMC PDK, occupies 25.32 μm × 27.36 μm and ensures symmetry, scalability, and minimal edge variations, meeting industry-standard design requirements. | 10.1016/j.microrel.2026.116006 | 2-s2.0-105027562548 | 2026-02-01 | Microelectronics Reliability
Magnetoelectric topology: The rope weaving in parameter space | Topology, as a mathematical concept, has been introduced into condensed matter physics since the discovery of quantum Hall effect, which characterizes new physical scenario beyond the Landau theory. The topologically protected physical quantities, such as the dissipationless quantum transport of edge/surface states as well as magnetic/dipole quasi-particles like skyrmions/bimerons, have attracted great research enthusiasms in the past decades. In recent years, another kind of topology in condensed matter was revealed in the magnetoelectric parameter space of multiferroics, which deepens our understanding of magnetoelectric physics. This topical review summarizes recent advances in this area, involving three types of type-II multiferroics. With magnetism-induced ferroelectricity, topological behaviors can be manifested during the magnetoelectric switching processes driven by magnetic/electric fields, such as Roman-surface/Riemann-surface magnetoelectricity and magnetic crankshaft. These exotic topological magnetoelectric behaviors may be helpful to pursue energy-efficient and precise-control devices for spintronics and quantum computing. | 10.1088/1674-1056/ae2c6b | 2-s2.0-105033777972 | 2026-02-01 | Chinese Physics B
Beyond binary: multistate computing and neural systems with compound magnetic tunnel junctions | The magnetic random access memory (MRAM) architecture, comprising nonvolatile, fast, and energy-efficient magnetic tunnel junctions (MTJs), presents a promising platform for implementing native in-memory and neuromorphic computing tailored for edge AI applications. Integrating the MTJ-based neural network of neurons and synapses within the MRAM architecture overcomes the conventional von Neumann bottleneck, enabling computation to be performed directly where the data is stored. Here, we present an overview of MTJ technologies proposed for artificial neural networks, specifically focusing on the recent advancements in the compound MTJ concept. The compound MTJ—comprising an array of MTJ cells on a three-terminal spin-orbit torque device structure—is capable of hosting multiple resistance states and tunable conductance levels, which are well-suited for emulating the flexibility and plasticity of artificial synaptic weights. We highlight developments on compound MTJ designs with demonstrable multistate stability, and enhanced synaptic strength and resolution through the bimodal tuning of tunnel magnetoresistance and discrete states. Next, we discuss a promising strategy to expand the switching voltage window between successive states through planar rotations of constituent MTJs, engendering low write errors and high synaptic tolerance. Finally, we discuss emerging material platforms—field-immune, low-power antiferromagnets and altermagnets—as enablers of high density, multistate compound MTJs for scalable and robust in-memory and neuromorphic computing technologies. | 10.1088/1361-6463/ae27dc | 2-s2.0-105033792394 | 2026-01-16 | Journal of Physics D: Applied Physics
Robust half-metallicity in edge-passivated zigzag tin carbide nanoribbons | In response to the growing demand for high-performance and energy-efficient electronics, the exploration and design of novel half-metallic materials are essential for the development of next-generation spintronic devices. Although zigzag tin carbide nanoribbons (ZSnCNRs) have received limited attention in recent years, our first-principles calculations demonstrate that they exhibit robust half-metallicity, indicating their great potential for spintronic applications. We employ density functional theory (DFT) combined with the non-equilibrium Green's function (NEGF) formalism to systematically investigate the effects of edge passivation using hydrogen (H), fluorine (F), and chlorine (Cl) atoms. Among the unilaterally passivated configurations, all retain half-metallicity except for the H-passivated Sn edge, while bilaterally passivated configurations display metallic behavior. Based on the unilaterally passivated configurations, two-probe device models are constructed to evaluate their quantum transport properties. The results reveal pronounced spin-filtering effects across all devices under bias voltages ranging from 0 to 0.4 V, with spin-filtering efficiencies exceeding 99.9 % at room temperature. These findings highlight the robust half-metallicity and excellent spintronic performance of unilaterally passivated ZSnCNRs, offering theoretical insights and promising material candidates for the design of high-performance spintronic devices. | 10.1016/j.apsusc.2025.164607 | 2-s2.0-105015949326 | 2026-01-15 | Applied Surface Science
Observation of Topological Magnon Edge States | Magnons, the quanta of spin waves, can serve as information carriers with promising applications in ultralow-power spintronic devices. Specifically, magnon Chern insulators (MCIs) exhibit topological magnon band structures featuring chiral edge states. Direct observations of the topologically protected magnon edge states have long been pursued. Here, we report the spatially resolved detection of magnon edge states in a two-dimensional ferromagnet with a honeycomb lattice (single-layer chromium triiodide). Using scanning tunneling microscopy, we observed magnon-assisted inelastic tunneling conductance and revealed the gapped magnon spectra with enhanced signals at the van Hove singularities. Extra tunneling conductance contributed from the magnon edge states was detected at different edge configurations. Our work provided direct evidence proving the existence of MCI states down to the single-layer limit, initiating spatially resolved explorations of exotic properties arising from topological edge states of MCIs. | 10.1021/acsnano.5c14794 | 2-s2.0-105027320777 | 2026-01-13 | ACS Nano
Superparamagnetic and stochastic-write magnetic tunnel junctions for high-speed true random number generation in advanced computing | We review two magnetic tunnel junction (MTJ) approaches for compact, low-power, CMOS-integrated true random number generation (TRNG). The first employs passive-read, easy-plane superparamagnetic MTJs (sMTJs) that generate thermal-fluctuation-driven bitstreams at 0.5–1Gbs−1 per device. The second uses MTJs with magnetically stable free layers, operated with stochastic write pulses to achieve switching probabilities of about 0.5 (i.e. write error rates of ≃ 0.5), achieving ≳ 0.1Gbs−1 per device; we refer to these as stochastic-write MTJs (SW-MTJs). Randomness from both approaches has been validated using the NIST SP 800-22r1a test suites. sMTJ approach uses a read-only cell with low power and can be compatible with most advanced CMOS nodes, while SW-MTJs leverage standard CMOS MTJ process flows, enabling co-integration with embedded spin-transfer torque magnetic random access memory. Both approaches can achieve deep sub-0.01µm2 MTJ footprints and offer orders-of-magnitude better energy efficiency than CPU/GPU-based generators, enabling placement near logic for high-throughput random bitstreams for probabilistic computing, statistical modeling, and cryptography. In terms of performance, sMTJs generally suit applications requiring very high data-rate random bits near logic processors, such as probabilistic computing or large-scale statistical modeling. Whereas SW-MTJs are attractive option for edge-oriented microcontrollers, providing entropy sources for computing or cryptographic enhancement. We highlight the strengths, limitations, and integration challenges of each approach, emphasizing the need to reduce device-to-device variability in sMTJs—particularly by mitigating magnetostriction-induced in-plane anisotropy—and to improve temporal stability in SW-MTJs for robust, large-scale deployment. | 10.1088/1361-6463/ae27da | 2-s2.0-105033443318 | 2026-01-09 | Journal of Physics D: Applied Physics
Radiofrequency Spintronic Neural Network Enabled by Electrically Modulated Magnetic Tunnel Junctions | Magnetic tunnel junctions (MTJs) in nanoscale have emerged as promising candidates for energy-efficient neuromorphic computing. As a pioneering demonstration, the radiofrequency (RF) neural network based on the intrinsic RF-to-DC conversion capability of MTJs features multilayer interconnectivity and native processing of RF inputs. However, most existing devices rely on magnetic field lines to modulate their behavior in neural networks, resulting in high energy consumption and increased area overhead. Moreover, the limited tunable bandwidth of the MTJs constrains the number of synapses per layer, thereby limiting the network's potential for scaling up. In this work, electrically tunable spintronic synapses and neurons based on three-terminal MTJs are experimentally realized, where the spin-orbit torque enables precise modulation of synaptic weight and neuron output frequency. The proposed methodoffers enhanced scalability and reduces energy consumption by a factor of 21. Furthermore, multilayer networks employing both fully connected and convolutional architectures, achieving 99.2% accuracy on drone classification and 92.0% on the Fashion-MNIST image dataset, are stimulated. The convolutional design notably reduces the number of required oscillator frequency channels. The results demonstrate the feasibility of scalable, high operational frequency, and energy-efficient all-spintronic neuromorphic systems, offering a compatible platform for future neuromorphic computing applications. | 10.1002/adma.202510319 | 2-s2.0-105017851006 | 2026-01-08 | Advanced Materials
High-Accuracy, High-Performance In-Memory Computing With High-Resistance Spin-Orbit Torque (SOT) Magnetic Memory | In-memory computing (IMC) has emerged as a promising solution for artificial intelligence (AI) accelerators due to the reduced data movement and improved parallelism in the crosspoint array. However, IMC faces several limitations such as the device variations affecting the computing accuracy, the area- and energy-consuming peripheral circuitry, and the time-consuming high-voltage program-verify operations of the nonvolatile memory (NVM). In addition, the relatively large summation currents cause IR drop within the array, leading to further loss of accuracy. To overcome these issues, this work presents 1-bit quantized networks based on spin-orbit-torque magnetoresistive random access-memory (SOT-MRAM) with high resistance–area (RA) product. We provide a detailed statistical characterization of SOT-MRAM arrays and develop quantization-aware training of various neural networks. Our results indicate that SOT-MRAM enables: 1) high inference accuracy, thanks to excellent uniformity; 2) negligible input-dependent IR drop nonlinearity, thanks to high resistance; and 3) high-speed, low-power reconfiguration, thanks to fast device programming. These results support high-RA SOT-MRAM for digital-like and reconfigurable IMC accelerators of edge AI. | 10.1109/TED.2025.3640599 | 2-s2.0-105024679250 | 2026-01-01 | IEEE Transactions on Electron Devices
Exploiting Ferroelectric and Spintronic Dynamics for Neural Network Computation | Analog in-memory computing (AIMC) emerges as a promising solution to overcome the energy and latency bottlenecks in von Neumann architectures for artificial intelligence workloads. Computation is performed directly within arrays of nonvolatile memories. Ferroelectric and spintronic devices, relying on the control of polarization and magnetization, offer intrinsically energy-efficient and low-latency building blocks for AIMC. This review highlights how these two physical hardware families share a unified computational framework: both utilize the hysteretic dynamics of an order parameter to provide nonvolatile, multistate memory and nonlinear switching. To date, most AIMC implementations have been conceived for mature memristive technologies such as RRAM. Because these devices are current-driven, unlike ferroic devices whose operation is field-driven, their associated implementation strategies cannot be directly ported, motivating the need for a new codesign space that this review seeks to establish. We review static, array-based vector–matrix multiplications for machine learning, and dynamical computing paradigms like reservoir computing and spiking neural networks. While device constraints such as quantized value precision, asymmetric weight updates, low-frequency noise, and device nonidealities are often seen as limitations, we show how they can instead be leveraged for training. Learning methods include hardware-aware and physics-aware training, paving the way toward holistic, brain-inspired neuromorphic computing. | 10.1002/aisy.70438 | 2-s2.0-105040342725 | 2026-01-01 | Advanced Intelligent Systems
Analysis of MTJ write circuits and design of hybrid MTJ/CMOS full adder for in-memory computation architecture | Hybrid magnetic tunnel junction/complementary metal oxide semiconductor (MTJ/CMOS) in-memory computation (IMC) has emerged as a future computing architecture that mitigates the memory wall and energy wastage problems observed in the conventional von-Neuman structure. However, the energy consumption during the MTJ write process is still a concern in present-day ultra-low power applications. Hence, in this work, we have investigated various types of contemporary MTJ write circuits that work on the principle of spin transfer torque (STT), spin-Hall effect assisted STT (SHE+STT), and voltage-gated spin orbit torque (VG+SOT) writing mechanisms. Using Cadence Virtuoso, the performances of all the write circuits are investigated in terms of metrics such as energy consumption, writing delay, energy delay product, and device count to propose the best among them. Subsequently, we developed a non-volatile full adder with the best MTJ writing circuit, which show a significant performance improvement compared to traditional design in terms of metrics such as read/write power, read delay and read/write power delay product. Further, Monte-Carlo simulations were performed to determine the power variation that can occur during the fabrication process. | 10.1080/23311916.2026.2639225 | 2-s2.0-105032452521 | 2026-01-01 | Cogent Engineering
A μ-NMC-Δ-IMC Heterogeneous STT-MRAM Compute-in-Memory Macro Using Δ-Clamping Bit Reduction for Noise-Tolerant Bayesian Neural Networks | Nonvolatile compute-in-memory (nvCIM) macros integrate memory and computation to enable high-density multiply-and-accumulate (MAC) acceleration for inference tasks on low-power edge artificial intelligence (AI) devices. Bayesian neural networks (BNNs)—which represent weights with mean (μ) and variance-derived deviation (∆)—have emerged as a promising inference model to enhance robustness against noisy real-world inputs. However, deploying BNNs on nvCIM platforms poses several design challenges: 1) ensuring reliable in situ ∆-weight generation using stochastic memory devices under write-monitor sense margin (WM-SM) degradation; 2) balancing inference accuracy against energy efficiency in dual-weight MAC operations; 3) preventing in-memory-compute (IMC) MAC sense margin (SM) degradation in large memory arrays; and 4) avoiding excessive MAC energy consumption due to bit-level ∆-weight redundancy. This work addresses these challenges using a heterogeneous nvCIM macro featuring four key schemes: 1) self-compare write-termination (SCWT); 2) a heterogeneous nvCIM structure using near-memory compute (NMC) for μ-compute and IMC for ∆-compute (μN-∆I); 3) 2-D clamping-voltage scaling with sense margin compensation (2D-CVS-SMC); and 4) ∆-clamping bit reduction (DCBR). A 4.125-Mb macro fabricated using foundry-provided 22-nm spin-transfer-torque magnetic random access memory (STT-MRAM) supports 8-bit MAC operations with 18-ns MAC computing latency, 120.8-TOPS/W energy efficiency, and noise-tolerant BNN inference—demonstrating its effectiveness for next-generation edge AI applications. | 10.1109/JSSC.2025.3617770 | 2-s2.0-105020038196 | 2026-01-01 | IEEE Journal of Solid-State Circuits
EFFP-NMC: An Energy-Efficient and Flexible Floating-Point Framework for Near-MRAM Computing | Deep neural networks increasingly rely on floating-point (FP) formats to preserve accuracy and stability, but their integration with near-memory computing (NMC) faces significant energy efficiency challenges. MRAM offers low standby power and non-volatility for edge AI, yet suffers from high read-access energy, while FP workflows introduce costly alignment overhead. This work presents a flexible MRAM-based FP-NMC macro with three complementary innovations. Kernel-Wise Word-Line Mapping (KW-WLM) lowers access-activation complexity from O(N2) to O(N), achieving 10.1 − 2041× energy efficiency gain based on the image resolution, by maximizing weight reuse across pixels. Moreover, Delta-Exponent Aware Read (DEAR) introduces a lightweight control scheme that dynamically adjusts read granularity to exponent values, cutting redundant fetches and achieving 1.22 − 1.77× energy reduction. Finally, Multiple Reconfigurable Computing Schemes (MRCS) enable layer-wise precision reconfiguration, providing up to 1.14× energy efficiency gains while retaining near-software accuracy. These innovations mitigate MRAM’s access-energy bottlenecks and FP alignment overhead, enabling scalable, precision-flexible inference for real-world AI deployment. | 10.1109/JETCAS.2026.3668015 | 2-s2.0-105031512515 | 2026-01-01 | IEEE Journal on Emerging and Selected Topics in Circuits and Systems
An energy-efficient digital computing-in-memory STT-MRAM macro for AdderNets with optimized addition operations | Adder neural networks (AdderNets), a promising lightweight alternative to traditional CNNs, face the “memory wall” challenge in von-Neumann architectures. Computing-in-memory (CIM) has emerged as a promising solution to address this memory bottleneck. This work proposes a novel spin-transfer torque magnetic random-access memory based digital-CIM macro tailored for AdderNets mapping, leveraging Boolean logic-optimized architecture to seamlessly integrate storage and computation. The architecture is validated through simulations under 40 nm CMOS technology. Results show that the architecture achieves an energy efficiency of 39.48 TOPS/W in 8-bit network inference, representing a 1.4× to 2.0× improvement over state-of-the-art digital CIM designs. | 10.1587/elex.22.20250232 | 2-s2.0-105028634866 | 2026-01-01 | IEICE Electronics Express
Antiferromagnetic Programmable Neuron: Structure, Training, and Pattern Recognition Applications | Artificial neurons based on antiferromagnetic (AFM) spin Hall oscillators (SHOs) are promising elements for creating ultrafast, energy-efficient neuromorphic computing systems. These structures can generate picosecond spikes in response to dc and ac electric currents, thereby mimicking the reaction of biological neurons to an external stimulus. However, conventional AFM neurons have only one input, which significantly limits their applications. In this article, we propose an approach to the implementation of a programmable artificial neuron (P-neuron) based on conventional AFM neurons in the form of a simple, two-layer neural network. Each neuron in the first layer has an independent input, and all of their outputs are connected to a single main neuron in the second layer. This configuration allows the sensitivity of system to individual input signals to be changed independently and in real time by regulating the dc current applied to the first-layer neurons, which makes it possible to program the entire P-neuron structure. In addition, the P-neuron demonstrates the ability for controlled training. We demonstrate that a multi-input P-neuron can successfully classify small images (5 × 5 pixels) of English alphabet symbols. Recognition is based on analyzing the time characteristics of the output neuron signal and comparing them with reference samples. We believe that the obtained results are important for the development and optimization of ultrafast neural network based on AFM nanostructures and AFM spintronic devices capable of generating and processing (sub)terahertz-frequency signals. | 10.1109/JXCDC.2025.3633490 | 2-s2.0-105022429547 | 2026-01-01 | IEEE Journal on Exploratory Solid-State Computational Devices and Circuits
Orbit-Torque Spintronic Devices for Variation-Robust Neuromorphic Computing | Brain-inspired spintronic artificial neural networks (ANNs) have emerged as promising candidates for next-generation computing systems, yet conventional spin-orbit torque (SOT) devices face challenges of high current density (1011-1012 A/m2) and Joule heating-induced variability. Here, we introduce orbit torque (OT) derived from light metal Ti (effective orbit Hall angle ≈ 0.4) to drive ferromagnetic synapses and neurons with a biologically inspired continuously differentiable exponential linear unit (CeLu) activation function. We systematically characterize device variations, including cycle-to-cycle (CTC) and device-to-device (DTD) fluctuations, and reveal that Joule heating significantly contributes to CTC variability through finite element and micromagnetic simulations. Optimizing the neural network depth reduces error propagation induced by CTC variation. Moreover, the network exhibits higher tolerance to DTD variations compared to CTC variations. Our OT-driven all-spin ANN achieves a recognition accuracy of 90.1 ± 0.2 % on the MNIST dataset under combined synaptic and neural CTC and DTD variations. This work provides a viable path towards low-power neuromorphic computing systems by leveraging OT’s advantages of reduced thermal dissipation and stable switching characteristics. | 10.1109/LED.2025.3644311 | 2-s2.0-105025407549 | 2026-01-01 | IEEE Electron Device Letters
Design of a Digital MRAM-Based Processing-in-Memory Architecture for In-Situ Arithmetic and Convolution Operations | Digital processing-in-memory (PIM) has emerged as a highly promising architecture that significantly enhances computational efficiency by embedding logic operations directly within memory. In particular, the spin-orbit torque magnetic random-access memory (SOT-MRAM)-based PIM approach is regarded as a high-throughput and energy-efficient solution for data-intensive applications, effectively mitigating the inherent memory bottleneck issues in conventional computing systems. In this work, we develop low-cycle arithmetic operations using a 3T2M cell structure composed of two magnetic tunnel junctions (MTJs) that exploit both SOT and voltage-controlled magnetic anisotropy (VCMA) effects, integrated with three transistors to form a compact computational unit capable of full Boolean logic evaluation. The bitwise convolutional operation implemented for convolutional neural network (CNN) computational tasks exhibits higher parallelism and improved memory cell utilization, achieving a throughput approximately 29 times greater than that of low-cycle arithmetic operations. Furthermore, a novel comparison operation based on the 3T2M cell has been proposed and integrated into the computational module of the pooling layer within a digital MRAM-based PIM (DMPIM) architecture. A CNN implementation leveraging the proposed operations achieves an energy efficiency of 4.9 TOPS/W on the CIFAR-10 dataset using 16-bit precision for both inputs and weights. | 10.1109/TCAD.2026.3666819 | 2-s2.0-105030681743 | 2026-01-01 | IEEE Transactions on Computer-Aided Design of Integrated Circuits and Systems
Reconfigurable Bio-Plausible Spiking Neurons Based on Antiferromagnetic Skyrmions Utilizing Anisotropy Gradient | Biological neurons exhibit diverse spiking behaviors, such as fast, phasic, and bursting modes, which are essential for efficient neural communication. However, most spintronic neuromorphic systems remain limited to simplified leaky-integrate-and-fire (LIF) models due to the difficulty of realizing complex neuronal dynamics in hardware. In this work, we develop a reconfigurable spiking neuron based on the intrinsic dynamics of antiferromagnetic (AFM) skyrmions driven by an anisotropy gradient in structured nanotracks. By engineering an anisotropy gradient along a trapezoidal nanotrack, the device achieves multimodal LIF functionality without external current injection or additional hardware overhead. The nanotrack geometry naturally enables leaky integration, while controlled anisotropy modulation allows dynamic reconfiguration between fast, phasic, and bursting spiking modes. An artificial neural network constructed from these AFM skyrmions as neurons demonstrates improved Iris flower classification performance compared to conventional LIF-based models, highlighting their potential as an energy-efficient and bio-plausible neuromorphic computing platform. | 10.1109/LMAG.2026.3685158 | 2-s2.0-105036213331 | 2026-01-01 | IEEE Magnetics Letters
Energy-Efficient Parallel Ising SoftMax Engine for Transformer Attention Based on Asynchronous SOT-P-Bits | Transformer models have achieved remarkable progress in both natural language processing and computer vision; however, the SoftMax operation has become a major bottleneck in Transformer inference due to costly exponential operations and repeated memory access. We present a hardware-native SoftMax engine based on an asynchronous probabilistic Ising machine built from experimentally fabricated SOT-MTJ P-Bit. A SoftMax-to-Ising compiler maps arbitrary logits into an implementable energy function, enabling direct physical sampling of the corresponding Boltzmann distribution. The resulting Ising SoftMax converges rapidly, exceeding FP16 precision at 32μs. When integrated into neural network workloads, it preserves high inference accuracy without noticeable degradation. These results demonstrate a fully asynchronous physical SoftMax engine and highlight its potential for energy-efficient deep learning acceleration. | 10.1109/LED.2026.3691358 | 2-s2.0-105039307077 | 2026-01-01 | IEEE Electron Device Letters
Field-Free Spin-Splitting-Torque Driven Stochastic Neuron Mimicking the Neuromorphic Imagination for High-Performance Recognition | The human brain can construct coherent spatial imagery in the absence of sensory input—an “imagination” capability that complementary metal-oxide-semiconductor transistor (CMOS)-based artificial neural networks (ANNs) struggle to replicate with comparable energy efficiency and architectural compactness. Realizing this function in hardware requires a single spintronic device that simultaneously provides field-free switching and intrinsic, Gaussian-distributed stochasticity; yet such devices have not been reported to date. Here, we report field-free spintronic neuromorphic devices that exploit the spin-splitting effect of altermagnetic RuO2. The resulting stochastic neuron exhibits Gaussian-distributed outputs, which reduces the number of devices required by about 87%. Benefiting from the high thermal conductivity and micrometer footprint of RuO2, transient Joule heating drives stochastic, field-free magnetization reversal in the adjacent Co/Pt multilayer. Leveraging these devices, we implement an all-spin ANN to restore CIFAR-10 images with 50% occlusion. The reconstructed images achieve a high Fréchet Inception Distance score of 1.98 and a classification accuracy of ∼90%, and a 3.75-fold improvement in recognition performance. Our work establishes an energy-efficient, hardware-level pathway toward brain-inspired imagination systems, advancing the functional emulation of cortical associative processes. | 10.1002/advs.75654 | 2-s2.0-105038561966 | 2026-01-01 | Advanced Science
Room-Temperature Skyrmionic Synapse in 2D Ferromagnet Fe3GaTe2 Operating via Collective Spin Texture Transformation | Magnetic skyrmions, as topologically protected spin textures, hold great potential for energy-efficient neuromorphic systems. While artificial synapses have been demonstrated in magnetic multilayers by electrically controlling skyrmion populations, their probabilistic nucleation severely limits reliability. The recent emergence of 2D van der Waals magnets, with their inherent tunability and novel spintronic phenomena, offers a promising platform to overcome these challenges. Here, we demonstrate an artificial synaptic device in 2D ferromagnet Fe3GaTe2, operating on the fundamentally different principle of a deterministic and collective spin texture transformation from a skyrmion-lattice to a stripe-domain state. This transformation yields a linear, reproducible modulation of the anomalous Hall resistance. The slope of this linear response, defined as the synaptic weight, is effectively tuned by varying the pulse width, thereby enabling multi-weight functionality and multiply-accumulate operations. Projected scaling of the device reduces the single-operation energy consumption to 0.66 pJ, a level comparable to state-of-the-art memristor technologies (e.g., resistive random-access memory and phase-change memory). Furthermore, a hardware-informed quantized neural network based on this synapse achieves a high recognition accuracy (∼96.1%) in handwritten-digit recognition. Our findings establish a robust pathway for creating large-scale and energy-efficient neuromorphic systems based on the collective dynamics of Fe3GaTe2 spin textures at room temperature. | 10.1002/adma.202520288 | 2-s2.0-105039694654 | 2026-01-01 | Advanced Materials
Spintronic Bayesian Hardware Driven by Stochastic Magnetic Domain Wall Dynamics | As AI expands into safety-critical domains, reliability and uncertainty estimation have become essential, leading to the emergence of probabilistic computing. Conventional hardware platforms, such as CMOS, are inefficient for such implementations due to their deterministic nature, where the suppression of intrinsic fluctuations incurs high energy and computational costs to simulate probabilistic dynamics. At the core of this challenge is the absence of novel materials platforms and device architectures capable of natively supporting probabilistic behavior. To address this challenge, we present a Magnetic Probabilistic Computing (MPC) platform—an energy-efficient, scalable hardware accelerator, where its inherent magnetic dynamics directly enable probabilistic computing. The MPC platform is based on Magnetic Tunnel Junction (MTJ) materials, which brings together three key mechanisms—thermally induced Domain Wall (DW) stochasticity, Voltage-Controlled Magnetic Anisotropy (VCMA), and Tunneling Magnetoresistance (TMR)—to achieve fully electrical, tunable probabilistic functionality. As a representative demonstration, we implement a Bayesian Neural Network (BNN) inference structure and validate its functionality through CIFAR-10 classification tasks by feeding experimentally acquired Gaussian distribution signals into a simulated BNN framework. Compared to standard 28 nm CMOS implementations, our approach achieves a seven-orders-of-magnitude improvement in the overall figure of merit of the basic MPC unit, demonstrating substantial gains in area efficiency, energy consumption, and speed. These results highlight the promise of harnessing intrinsic spintronics material stochasticity within the MPC platform, opening new pathways toward reliable and trustworthy physical AI systems. | 10.1002/advs.202520717 | 2-s2.0-105033020228 | 2026-01-01 | Advanced Science
Voltage-Controlled Skyrmion Breathing Mode for Reservoir Computing | Reservoir computing (RC), a neuromorphic computing paradigm enabling universal approximation, faces challenges in structural complexity and energy efficiency, particularly in hardware implementations. Specifically, spintronic reservoir has attracted great interest due to its nanoscale integration, high durability, and physical mapping of nonlinear dynamics. Here, we propose a skyrmion-based physical reservoir with energy-efficiency based on simulation methods, leveraging the oscillatory relaxation dynamics triggered by the voltage for sub-femtojoule (0.15 fJ) nonlinear transformations. The skyrmion breathing mode—driven by voltage-tunable perpendicular magnetic anisotropy—exhibits robust nonlinear oscillations, emulating the dynamic behavior of reservoir neurons to capture high-dimensional temporal features. Moreover, a rectified linear unit (ReLU) neuron and high linear synapse based on this skyrmion device enhance classification performance in fully connected layers. By constructing an all-spin RC network, we demonstrate effective pattern recognition, achieving 91.7% accuracy on the Modified National Institute of Standards and Technology (MNIST) dataset. Our work offers a pathway toward high-density, energy-efficient RC by voltage-controlled nonlinear dynamics. | 10.1109/LED.2025.3617885 | 2-s2.0-105019065135 | 2026-01-01 | IEEE Electron Device Letters
Integrated Field-Free SOT Domain-Wall Synapses and MTJ Stochastic Neurons for Hardware Boltzmann Machines | Spintronics offers a promising approach to energy-efficient neuromorphic computing by integrating the functionalities of synapses and neurons within a single platform. A key challenge is achieving field-free spin–orbit torque (SOT) control in both synaptic and neuronal devices within an industry-adopted spintronic stack. In this study, we demonstrate field-free SOT spintronic synapses utilizing a CoFeB ferromagnetic thin-film system, where asymmetrical device design and specifically engineered lateral notches in the CoFeB thin film facilitate effective domain wall (DW) nucleation, movement, and pinning/depinning. This method yields multiple analog, non-volatile resistance states with enhanced linearity and symmetry, enabling programmable, stable synaptic weights. We provide a systematic measurement approach to improve the linearity and symmetry of the synapses. Additionally, we demonstrate nanoscale magnetic tunnel junctions (MTJs) that function as SOT-driven stochastic neurons, exhibiting current-tunable, Boltzmann-like probabilistic switching behavior, which provides an intrinsic in-hardware Gibbs sampling capability. By integrating these synapses and neurons into a Boltzmann machine complemented by a classifier layer, we achieve recognition accuracies greater than 98% on the MNIST dataset and 86% on Fashion-MNIST. This work establishes a framework for field-free synaptic and neuronal devices, setting the stage for practical, materials-compatible, and all-spintronic neuromorphic computing hardware. | 10.1002/adfm.75839 | 2-s2.0-105038802916 | 2026-01-01 | Advanced Functional Materials
Research Progress on Memristors for Compute-In-Memory Architectures | The era of artificial intelligence and big data has witnessed an explosive growth in computational demands. The von Neumann architecture faces constraints from the “memory wall” and “power wall” due to its separation of storage and computation. Compute-in-memory (CIM) technology has emerged as a key pathway to overcome the von Neumann bottleneck. As a novel class of semiconductor devices capable of both storage and computation, memristors offer advantages such as simple structure, low-power consumption, and great potential for high-density integration, showing great promise for CIM architectures. This article provides a systematic review of the latest research progress on memristors in terms of their operating mechanisms, array integration, and applications. It mainly focuses on the working principles, performance characteristics, and optimization strategies of four types of memristors based on the conductive filaments, phase-change, magnetic tunnel junction, and ferroelectric tunnel junction mechanisms. Key performance parameters of various memristive devices are compared. In addition, the paper introduces multiple integrated solutions for overcoming sneak-path current interference, presents typical application cases of memristors, and provides an outlook on future development, serving as a reference for further research on memristors. | 10.1155/int/8837606 | 2-s2.0-105036543442 | 2026-01-01 | International Journal of Intelligent Systems
2026 IEEE 17th Latin American Symposium on Circuits and Systems, LASCAS 2026 - Proceedings | The proceedings contain 97 papers. The topics discussed include: an error-resilient area-efficient ultra-low-power 4-bit flash ADC design with multi-Vt transistors; a GPU hardware encoder tools and coding efficiency analysis on point cloud compression; lightweight yet powerful: optimized tightly coupled hyperdimensional computing accelerators; a flexible charge-based differential capacitance sensor using IGZO TFTs for insect detection; a bandwidth-aware figure of merit for behavioral modeling of power amplifiers; dynamic model of a six-transistor Schmitt trigger in weak inversion; comparative analysis of benchmarks in machine learning and deep learning; a predictive framework for fault vulnerabilities in edge hardware accelerators; and ATPG-compliant digital modeling of MRAM for cell-aware testing. |  | 2-s2.0-105036372119 | 2026-01-01 | 2026 IEEE 17th Latin American Symposium on Circuits and Systems, LASCAS 2026 - Proceedings
Mechanism and Evaluation of Two-Terminal Ferroelectric-Based Memristive/Memcapacitive Devices | Ferroelectric-based devices are attracting renewed interest as promising building blocks for next-generation non-volatile memory and neuromorphic computing. This review focuses on two-terminal ferroelectric memristive and memcapacitive devices, discussing their material foundations, device physics, and implications at the array level. After briefly introducing classical perovskite ferroelectrics, we highlight the emergence of HfO2-based, particularly HfxZr1−xO2 (HZO), ferroelectrics, which combine robust polarization with excellent complementary metal-oxide-semiconductor (CMOS) compatibility and aggressive thickness scaling. We then classify representative ferroelectric devices, including ferroelectric tunnel junctions, ferroelectric diodes, and ferroelectric-based memcapacitive structures, and compare their operation mechanisms along with the resulting device characteristics. From a device-level perspective, ferroelectric memristive devices are compared with conventional two-terminal memories, such as resistive random-access memories (ReRAMs), phase-change memories (PCMs), and magnetic tunnel junctions (MTJs), in terms of energy efficiency, switching speed, multilevel capability, and reliability. We further discuss the strengths of ferroelectric devices, with an emphasis on their suitability for crossbar-based in-memory and neuromorphic computing. Building on this, we introduce ferroelectric memcapacitive devices as a distinct class that differs from memristive ferroelectric devices. This class features polarization-controlled capacitance and displacement-current-based operation, yielding nearly zero static power consumption and intrinsically suppressing direct current (DC) leakage and IR drop. These characteristics offer distinct advantages for energy-efficient vector-matrix multiplication. By consolidating material, device, and array-level perspectives, this review outlines key performance trade-offs and design guidelines for advancing ferroelectric memristive and memcapacitive technologies toward scalable, low-power computing hardware. | 10.1007/s13391-026-00634-7 | 2-s2.0-105030168698 | 2026-01-01 | Electronic Materials Letters
Design of Low Power Flip-Flop using Double Edge Triggered Flip-Flop in the Spin Transfer Torque | Non-volatile flip-flops (NVFFs) based on Dual Edge Triggered Flip-Flop (DETFF) are designed to address the rising leakage power consumption issue associated with CMOS technology growth. As complexity rises, power dissipation has emerged as a critical design constraint. The last several years have seen a sharp rise in the need for fast, low-power devices and digital circuits. The application and utilization of the DETFF have received increased interest in the study of low-power and voltage VLSI circuits at the gate level design. Electronic Design Automation (EDA) approaches are used to construct complex and low-power systems. Power gating approaches in NVFFs hold the potential for resolving the growing leakage power consumption problem associated with CMOS semiconductor technology growth. The low power consumption, rapid performance, and outstanding CMOS integration of MTJs make them an excellent choice for building the NVFF. A new magnetic NVFF based on the NANDSPIN, a newly developed storage device. The device can able to operation the subthreshold region of 0.4 V. Two unidirectional voltages are applied simultaneously to NAND-SPIN data writing, producing the SOT for programming functions and the STT for erasing. This feature enables us to create a magnetized NVFF that is both erase-hidden and improves drivability. In addition, the latch does not restrict the backup procedure and more versatility in design could be achieved. According to simulation results, the suggested NVFF outperforms the traditional slave-latch-driven SOT-NVFF concerning area, hold-up time, power consumption, delay. | 10.1109/ICSES66558.2026.11478886 | 2-s2.0-105038318848 | 2026-01-01 | Proceedings - ICSES 2026: 5th International Conference on Innovative Computing, Intelligent Communication and Smart Electrical Systems
ROSETTA: ROM-Overlaid STT-MRAM for Efficient MVM and Softmax Operations Towards Accelerating Transformer Inference | Deep learning architectures are increasingly limited by the memory wall - the 'von Neumann bottleneck' that forces frequent data transfers between memory and processing units, throttling throughput and energy efficiency. To alleviate this bottleneck, researchers have explored Compute-in-Memory (CiM) architectures to accelerate the core computing primitives such as the matrix-vector multiplications (MVMs), within memory arrays. Yet, large language models based on transformers also require many non-linear softmax operations, creating a new bottleneck. From a technology perspective, non-volatile STT-MRAMs are promising for CiM thanks to their endurance, nonvolatility, and area footprint. However, conventional 1T-1R STT-MRAM CiM arrays place bit-cells in parallel, yielding lower MVM energy efficiency than 8T-SRAM CiM due to low device resistance; line parasitics and low OFF/ON ratios of STT-MRAM devices further limit row parallelism and scalability. In this context, we propose ROSETTA, a CiM array based on 3T-2R STT-MRAM bit-cells that uses series-resistance sensing and time-to-digital conversion (TDC) for low-power MVMs. An added word line also stores a ROM bit, enabling in-array tables for fast softmax, without increasing bit-cell area. We introduce a novel palindromic encoding of inputs and weights to mitigate the data-dependent nonlinearity in STT-MRAM CiM arrays based on TDC sensing. This enables 8× higher row-level parallelism than standard 1T-1R MRAM CiM and facilitates scaling to larger CiM arrays. Our macro occupies ∼ 47% less area and consumes 3.1× less MVM energy than an equivalent ROM-overlaid 8T-SRAM macro, at similar latency and accuracy. At the system level, a spatial architecture comprising our macros exhibits 11.7-14.5× and 1.44 - 1.5× higher energy efficiency than equivalent architectures comprising 1T-1R MRAM and 8T-SRAM ROM-overlaid CiM macros, respectively. | 10.1109/JETCAS.2026.3665635 | 2-s2.0-105030602426 | 2026-01-01 | IEEE Journal on Emerging and Selected Topics in Circuits and Systems
Selecting Emerging Non-Volatile Memories for Embedded and IoT Systems: A Practical Guide | Embedded and IoT systems increasingly require memory that is fast, energy-efficient, and non-volatile under strict size, weight, power, and cost constraints. Conventional memory hierarchies combine SRAM/DRAM for performance with NOR/NAND Flash for persistence, but Flash exhibits high write/erase latency, block-granularity operations, and limited endurance, while volatile memories incur leakage and refresh overhead. To help designers choose appropriate technologies, this paper presents a practical selection guide for emerging non-volatile memories (NVMs)-including MRAM, FeRAM, and ReRAM-grounded in a cross-metric comparison of latency/throughput, energy, endurance, cost, and integration complexity. We synthesize these metrics into workload-driven guidance for common embedded/IoT roles (e.g., code/configuration storage, bulk storage, working memory, and write-intensive metadata/state retention). We conclude with a role-based mapping matrix and a worked example showing how the framework guides selection for a representative node. | 10.1109/SoutheastCon63549.2026.11476373 | 2-s2.0-105037873412 | 2026-01-01 | Conference Proceedings - IEEE SOUTHEASTCON
Energy-Efficient Multiplexer Design for Resource-Constrained IoT Processors Using out-of-Phase Nano Magnets | In the contemporary technological milieu, embedded systems must operate with minimal power consumption while maintaining reliable performance. This need is particularly critical in the Internet of Things (IoT) ecosystem, characterized by billions of interconnected devices functioning in resource- constrained environments. These devices demand optimized power, area, and performance to ensure efficiency and sustainability. Multiplexers play a vital role in performing switching operations among processor components, directly influencing system performance and energy usage. For IoT processors, where power efficiency is crucial, designing a low-power multiplexer becomes essential to extend battery life and minimize energy consumption without compromising computation. This study presents the design and implementation of a low-power 8- to-1 multiplexer tailored for IoT applications using Perpendicular Nanomagnetic Logic (pNML) technology through the MagCAD tool. The proposed architecture achieves approximately 75% higher efficiency than state-of-the-art designs, with an energy consumption of ~0.2005 fJ (1251.42 eV) and power dissipation of 0.4221 nW, demonstrating excellent suitability for compact, energy-constrained IoT processors. | 10.1007/978-3-032-19690-3_49 | 2-s2.0-105039313853 | 2026-01-01 | Lecture Notes in Networks and Systems
Aluminum-Substituted Yttrium Iron Garnet Films With Perpendicular Anisotropy Grown on Silicon by Sputtering | Rare-earth iron garnets (REIGs) are key materials in spintronics due to their low magnetic damping and tunable magnetic anisotropy. While ultrathin REIG films with perpendicular magnetic anisotropy (PMA) have been successfully grown on single-crystal garnet substrates, their integration with silicon remains a critical challenge for scalable spintronic technologies. This work reports the comprehensive characterization of thin yttrium iron garnet (YIG) films sputter-grown on amorphous Si/ (Formula presented.) substrates using an ultrathin (Formula presented.) buffer layer. Al is found to diffuse into the nominally YIG structure, predominantly substituting Fe, reducing the saturation magnetization, and ultimately leading to PMA. Electrical and optical characterization of Al:YIG/Pt bilayers reveals pronounced spin Hall magnetoresistance (SMR) and efficient spin–orbit torque (SOT) switching, including multistate switching behavior mimicking an analog behavior. These findings demonstrate the feasibility of integrating archetypal YIG with silicon platforms and highlight its potential for energy-efficient, multistate spintronic devices in neuromorphic computing and reconfigurable logic applications. | 10.1002/aelm.202500810 | 2-s2.0-105040615853 | 2026-01-01 | Advanced Electronic Materials
MRAM: A Multi-Radio Mesh With Adaptive Radio Silence for Resilient Communication | First responder and mission-critical IoT applications require infrastructure-less, energy-efficient ad-hoc networks. We present MRAM, a custom handheld platform featuring a multi-radio mesh system that integrates long-range Wi-Fi and HaLow technologies. MRAM leverages the B.A.T.M.A.N. advanced protocol with multi-radio extensions for intelligent link selection, radio aggregation, and full-duplex operation. Real-world urban evaluations demonstrate reliable voice and video performance, achieving up to 1.2 km line-of-sight and 2 km non-line-of-sight coverage over single and multi-hop links, consistently outperforming single-radio systems. The system dynamically adapts to varying link conditions, node density, and mobility patterns, ensuring robust and fault-tolerant mesh connectivity. Complementary Mininet-WiFi simulations validate the MRAM decision engine, yielding 2–3 × throughput gains and 20–30 ms latency reductions across diverse mesh topologies. Experimental results with up to 10 nodes confirm the scalability of the MRAM platform under increasing mesh size and asymmetric link conditions. Additionally, the platform’s radio silence intelligence extends per-node battery life by up to 75% and doubles overall mesh lifetime, as confirmed by energy modeling. Dynamic activation of radios and relay nodes ensures energy-aware operation at scale, further enhancing resilience in power-constrained scenarios. These results establish MRAM as a resilient, energy-efficient solution for next-generation field-critical IoT deployments. | 10.1109/OJCOMS.2026.3658438 | 2-s2.0-105029260552 | 2026-01-01 | IEEE Open Journal of the Communications Society
Falcon: Event-Driven Hybrid Object Tracking SoC With Bit-Column-Similarity-Based MRAM PIM and Heterogeneous Read-Only-Once Attention Flow | Hybrid frame-event cameras offer high spatial fidelity and µs-level temporal response, making them well suited for low-power, low-latency object tracking under motion blur and sparse activity. This work presents an event-driven vision SoC that integrates heterogeneous MRAM-based processing-in-memory (PIM), near-memory-computing (NMC), lookup table (LUT), and single-instruction multiple-data (SIMD) compute units for end-to-end real-time hybrid tracking. First, the CNN feature encoder is mapped onto a bit-column-similarity-optimized MRAM PIM with activation skipping and weight compression, achieving 2.44× energy efficiency and 61.9% latency reduction. Second, attention-based tracking is executed using a read-once Q / K / V dataflow combining column-priority NMC generation, mixed-product SIMD execution, and LUT-accelerated SoftMax, reducing buffer reads by 46% and attention latency by 30%. Third, a two-stage event-driven activation pipeline selectively enables computation only upon motion, cutting system power by 63.5% and overall latency by 68.8%. Fabricated in 28-nm FDSOI (12.96 mm2), the SoC delivers macro-level 750.18 TOPS/W for 1b–1b–3b MAC operations at 0.7 V, 50MHz, and system-level 16.34 TOPS/W for INT8 CNN + FP8 attention at 1.15 V, 200MHz, enabling real-time 50 frames/p tracking at 196.5-mW power consumption. | 10.1109/JSSC.2026.3680504 | 2-s2.0-105036005104 | 2026-01-01 | IEEE Journal of Solid-State Circuits
Crystallographic-Orientation-Independent Field-Free Deterministic Magnetization Switching in Perpendicularly Aligned WTe2/Fe3GeTe2/WTe2 Heterostructures | Spintronic devices utilizing spin-orbit torque mechanisms still face challenges including high drive currents, the necessity of external magnetic fields, and sensitivity to crystallographic orientation. Here, we demonstrate field-free deterministic magnetization switching in perpendicularly magnetized Fe3GeTe2 (FGT) through WTe2/FGT/WTe2 van der Waals heterostructures. By exploiting the strong charge-to-spin conversion of WTe2—a type-II Weyl semimetal—the trilayer design enables out-of-plane antidamping torques generation regardless of current direction along the a or b crystallographic axis. In perpendicularly aligned devices, polarity-dependent magnetization switching is achieved without external fields at 150 K, with a threshold current of approximately ±5–7 mA. In contrast, parallelly aligned devices exhibit unidirectional switching from downward to upward magnetization states, independent of current polarity. Such crystallographic-orientation-independent switching eliminates the need for precise crystallographic measurements during fabrication, thereby significantly simplifying device integration. This article provides a pathway toward scalable and energy-efficient spintronic devices for memory and neuromorphic computing applications. | 10.1002/sstr.202500607 | 2-s2.0-105024780665 | 2026-01-01 | Small Structures
Exploring Applications and Challenges in Emerging Memory Architectures | The revolution in the delivery of emerging memory architectures revolutionizes the data storage market, which is characterized by the need for more efficient, faster, and scalable systems. Innovative technologies like AI, the Internet of Things (IoT), big data analytics, and biomedical systems are improving rapidly. This will naturally lead to storage solutions that are robust and fast. In this review, Ovonic Unified Memory (OUM), Conductive Bridging RAM (CBRAM), Nanoelectromechanical Systems (NEMS), Domain Wall Memory (DWM), Transparent Conductive Oxides (TCO) Memory, Graphene-based Memory, Photonic Memory, and Biomolecular Memory are reviewed as advanced memory technologies. The operational principles, advantages, and possible applications of each of these memory architectures vary. OUM uses phase change materials for high-speed data switching, and CBRAM uses ionic conduction for non-volatile storage, for example. Like NEMS, NEMS-based memories employ mechanical motion at the nanoscale to achieve ultra-low power consumption, and DWM uses magnetic domain walls for fast and reliable data access. New approaches to memory design, enabled by emerging materials such as graphene and transparent conductive oxides, as well as biomolecular and photonic memories with ultra-high scalability and speed, promise significant advancements. These technologies are thoroughly analyzed in this paper, including their operational mechanisms, gains, and detriments. It synthesizes current research to identify critical areas of ongoing development and the most important barriers to adoption. Based on these challenges, we provide insights into how they can be overcome in terms of scalability, reliability, fabrication complexity, and energy efficiency. The integration of these innovative memory solutions into mainstream applications is critical to driving computing capabilities in a variety of sectors. The key to utilizing these architectures will be overcoming technical and economic hurdles and transforming industries, enabling next-generation technologies and driving innovations in data-intensive areas. This review presents the potential for these emerging memory technologies to change the way we compute and makes the case for the importance of these technologies in guiding the future of computing. | 10.1007/978-3-032-09633-3_56 | 2-s2.0-105028933517 | 2026-01-01 | Springer Proceedings in Physics
The Evolution of Magnetism in a Thin Film Pyrochlore Ferromagnetic Insulator | The pyrochlore vanadates are compelling candidates for next-generation dissipationless devices. (Formula presented.) and (Formula presented.) are ferromagnetic insulators (T (Formula presented.) 70 K) that are believed to exhibit the magnon Hall effect and are expected to host topological magnons. Their completely dissipationless magnon edge states could be harnessed to realize low-power information transport in spintronic or magnonic devices. As a crucial step in the realization of devices, we synthesize the first thin films of pyrochlore (Formula presented.) on isostructural (Formula presented.) (Formula presented.) (Formula presented.) substrates and explore the evolution of their magnetic properties down to the ultrathin limit. All films are insulating ferromagnets with transition temperatures of up to the bulk value (T (Formula presented.) 68 K) that decrease with thickness according to finite-size effects. Our films also exhibit a change in anisotropy from in-plane to out-of-plane easy axis coincident with the development of partial strain relaxation and nonzero magnetic hysteresis in an applied field. This evolution demonstrates the impact of strain on magnetic anisotropy and paves the way to tunable magnon topology. | 10.1002/adfm.202522413 | 2-s2.0-105032709107 | 2026-01-01 | Advanced Functional Materials
Fabry-Pérot Cavity formed by Magnonic Waveguide using Holes and Notches | In this paper, we have investigated a spin-wave-based Fabry-Pérot (FP) cavity using two air holes and notches embedded in a magnonic waveguide. Through micromagnetic simulations, we have demonstrated the spin-wave profile, as well as the transmission and reflection spectra of the FP type magnonic waveguide, by varying the distance between the center of holes and notches. We have introduced an analysis of the reflection spectra in an FP type magnonic waveguide, which is considerable and essential for the performance of magnonic integrated circuits. We have also presented a theoretical model to describe the transmission and reflection characteristics of the FP-type magnonic waveguide. Furthermore, active tuning of the resonance peak of the FP type magnonic waveguide by varying the external magnetic field has been demonstrated. Our proposed structure and its study may contribute to the development of magnonic integrated circuits for low-power computing and data processing in next-generation spintronic technologies. | 10.1109/TMAG.2026.3693199 | 2-s2.0-105039096942 | 2026-01-01 | IEEE Transactions on Magnetics
Field-free control of magnetism and electronic states in ZGNR/h-BN heterojunctions via topological line defects | The pursuit of fully spin-polarized currents remains a central challenge in spintronics. Zigzag graphene nanoribbon/hexagonal boron nitride (ZGNR/h-BN) heterojunctions offer a promising platform due to their stabilized edge states and tunable electronic properties. However, their inherent antiferromagnetic (AFM) order and limited means of external-field-free control hinder practical applications. Here, we demonstrate a deterministic strategy to achieve field-free manipulation of both magnetic order and electronic phases in ZGNR/h-BN heterojunctions by embedding pentagon-octagon (558) topological line defects. Density functional theory calculations reveal that this defect engineering spontaneously drives a transition from the pristine AFM state to a ferrimagnetic (FiM) ground state, originating from spin polarization reconstruction at the defect sites and asymmetric edge moments. Furthermore, the electronic properties exhibit programmable phase transitions: the system evolves from a conventional half-metal to a Dirac half-semimetal with Fermi velocities up to 3 × 105 m s−1, and eventually to a full metal, as the ZGNR width increases. Remarkably, shifting the defect position enables continuous modulation of the spin-down bandgap (0–0.18 eV) and can even induce a ferromagnetic state. The FiM order and half-metallicity are robust under biaxial strain within ±5%, while a transition to ferromagnetism can be triggered by specific uniaxial strains. This work establishes a versatile pathway, integrating defect engineering with heterojunction design, for the on-demand, external-field-free control of spin and charge degrees of freedom in carbon-based nanostructures, paving the way for low-power spintronic devices. | 10.1039/d6ra01402j | 2-s2.0-105036698203 | 2026-01-01 | RSC Advances
Nonvolatile spin logic-in-memory strategy by fully electrically multistate modulation in two-dimensional A-type antiferromagnets | Achieving spin logic-in-memory computing architectures by full-electrical higher-order multistate modulation at the nanoscale is highly pursued in next-generation energy-efficient information technology. However, this currently remains a formidable obstacle. Based on first-principles calculations, integrating A-type antiferromagnetic bilayer-FeCl2 within two ferroelectric Sc2CO2 structures achieves high-efficiency multistate storage and spin logic-in-memory functions. Antiferromagnetic bilayer-FeCl2 exhibits four distinct electronic states controlled by the FE polarization of Sc2CO2 sublayers due to interfacial charge reconstruction. Accordingly, the proposed Sc2CO2/bilayer-FeCl2/Sc2CO2 multiferroic device enables four distinct resistance states controlled by FE polarization and bias voltage, accompanied by 100% spin-polarized currents and a tremendous tunneling electroresistance ratio of 1.9×1013%. On this basis, fully electrically driven writing and reading of spin states coupled with multiple spin logic functions (NOR, AND, and XNOR) are observed. This work provides viable avenues for fusing storage and computing functions in a single multiferroic device. | 10.1063/5.0307787 | 2-s2.0-105026454989 | 2025-12-29 | Applied Physics Letters
Electric-Field-Controlled Altermagnetic Transition for Neuromorphic Computing | Altermagnets represent a novel magnetic phase with transformative potential for ultrafast spintronics, yet efficient control of their magnetic states remains challenging. We demonstrate an ultralow-power electric-field control of altermagnetism in MnTe through strain-mediated coupling in MnTe/PMN–PT heterostructures with negligible Joule heating. Application of +6 kV/cm electric fields induces piezoelectric strain in PMN–PT, modulating the Néel temperature from 310 to 328 K. As a result, around the magnetic phase transition, the altermagnetic spin splitting of MnTe is reversibly switched “on” and “off” by the electric fields. Meanwhile, the piezoelectric strain generates lattice distortions and magnetic structure changes in MnTe, enabling up to a 9.7% resistance modulation around the magnetic phase transition temperature. Leveraging this effect, we implement programmable resistance states in a Hopfield neuromorphic network, achieving 100% pattern recognition accuracy at ≤40% noise levels. This approach establishes electric-field control as a low-power strategy for altermagnetic manipulation while demonstrating the viability of altermagnetic materials for energy-efficient neuromorphic computing beyond conventional charge-based architectures. | 10.1021/jacs.5c15276 | 2-s2.0-105025673586 | 2025-12-24 | Journal of the American Chemical Society
Harnessing band symmetry for giant tunneling magnetoresistance and tunable spin transport in strain-ferroelectricity coupled multiferroic tunnel junctions | Multiferroic tunnel junctions (MFTJs) exhibit rich spin transport behavior through the coupling between magnetism and ferroelectricity. While tunneling magnetoresistance (TMR) is commonly tuned by reversing the ferroelectric polarization (Pz), frequent switching undermines device stability. Using density functional theory, we reveal that spin transport in a SrRuO3/BaTiO3/SrRuO3 MFTJ model can be effectively modulated through the coupled effects of band symmetry, in-plane strain (δxy), and Pz, without flipping polarization. At δxy = 0% and Pz = 11.68 µC/cm2, the TMR reaches 87.6%, surpassing the previously reported 75%. Under the conventional TMR definition, these values correspond to ∼1413% and ∼600%, indicating a more than twofold enhancement. The tunneling spin polarization (TSP) also shifts from −80% to 57.6% as δxy varies from −3% to 2%, with a sign reversal near δxy ∼ −2% and Pz = 35 µC/cm2. Detailed DFT analysis reveals that these effects originate not from dielectric effects along, but from symmetry-dependent responses of wave functions to δxy and Pz. Our work uncovers the missing symmetry factor in strain-polarization-TMR coupling and suggests a pathway toward strain-sensitive, energy-efficient spintronic and neuromorphic devices. | 10.1103/83lt-swbl | 2-s2.0-105026342528 | 2025-12-17 | Physical Review B
Geometric symmetry breaking of current distribution enables field-free programmable spin logic in T-shaped architecture | Achieving fully electrical and easily integrated programmable spin logic within a single device using spin–orbit torque (SOT)-driven perpendicular magnetization switching (PMS) remains a key challenge for realizing scalable and energy-efficient spin logic-in-memory computing. Here, we demonstrate controllable field-free SOT-driven PMS by the geometric asymmetry of current distribution in a “T-shaped” Pt/CoPt architecture. Deterministic clockwise/counterclockwise PMS is observed when applying current pulses along the left/right arms of the T-architecture, which has been attributed to the combined effect of geometrically curved current channel-induced Oersted field and inhomogeneous spatial distribution of spin currents. Furthermore, by implementing a three-step sequential pulsing scheme that precisely controls channel selection, an initial control current pulse, and two subsequent control pulses, we demonstrate the complete set of 16 Boolean logic functions within a single device. This simple material-agnostic and integration-friendly approach provides a pathway for developing fully electrical controllable SOT-based spin logic and in-memory computing devices. | 10.1063/5.0295548 | 2-s2.0-105024982754 | 2025-12-15 | Applied Physics Letters
Spin-splitting-torque-driven field-free perpendicular magnetization switching in RuO2/synthetic antiferromagnet heterostructures for spintronic convolutional neural networks | With the growing demand for low-power and high-speed spintronic devices, the development of advanced material systems with efficient spin control capabilities has emerged as a central focus in spintronics research. Here, we propose a fully antiferromagnetic device architecture based on a magnetically compensated RuO2/synthetic antiferromagnet heterostructure, achieving fully electrical writing and reading functionalities. This design, characterized by its negligible stray field and deterministic field-free switching, is inherently suitable for large-scale neuromorphic integration. In a proof-of-concept demonstration, we showcase the implementation of an all-spintronic convolutional neural network using this architecture, achieving a high recognition accuracy of 98.7% on the handwritten digit classification task. | 10.1063/5.0306696 | 2-s2.0-105024982254 | 2025-12-15 | Applied Physics Letters
Transformations of stripy magnetic spin texture: A mini review | Stripy magnetic spin textures, characterized by alternating regions of magnetization, have attracted significant attention due to their rich dynamic behavior and potential applications in spintronics and magnetoelectronics. These textures emerge from the interplay of Dzyaloshinskii–Moriya interaction (DMI), magnetic anisotropy, and dipolar forces, allowing for tunable domain structures that respond to external stimuli such as magnetic fields, electric currents, film thickness. and temperature. Recent experimental and theoretical advancements have demonstrated the transformation of stripe domains into skyrmions, merons, and bubble domains, unlocking new possibilities for energy-efficient data storage, neuromorphic computing, and spin-wave-based signal processing. This mini-review provides an overview of the key mechanisms governing the stability and transition of stripy spin textures, emphasizing their role in next-generation spintronic and magnonic devices. Future challenges and opportunities in tailoring these magnetic textures for scalable and reconfigurable applications are also discussed. | 10.1016/j.physb.2025.417886 | 2-s2.0-105019328331 | 2025-12-15 | Physica B: Condensed Matter
Logic Operations Using Spin-Orbit Torque-Driven Nanoscale Bimerons | Magnetic bimerons are nanoscale-sized topologically stable quasiparticles that have attracted recent research interest due to potential applications in next-generation spintronic devices. In this work, using micromagnetic simulations, we explore the possibility of utilizing bimerons as carriers of information and in particular for logic operations in an in-plane magnetized system. Initially, we demonstrate the ultrafast, zero-field, and in-plane bias field-assisted nucleation of isolated bimeron by locally injecting perpendicular spin currents into the magnetic track. We also study spin-orbit torque (SOT)-induced propagation of bimeron in clean ferromagnetic (FM) racetrack as a function of current density (j) and Gilbert damping (α) values. Our results indicate a linear increase in bimeron velocity with increasing strength of j. Moreover, we examine the dynamics of bimeron by incorporating geometrical constriction in the form of a semicircular notch along one edge of the FM racetrack. Depending upon the notch size and critical current density, the bimeron majorly exhibits trap, pass, and trap-pass-annihilate dynamics. We further propose a bimeron-based racetrack model that can perform both AND and OR logic operations by effectively tailoring the strength of current density for a fixed notch diameter and provide an estimate of energy expense for these operations. We believe our results are important to design energy efficient spintronic devices that can integrate multiple functionalities. | 10.1021/acsanm.5c04623 | 2-s2.0-105024186154 | 2025-12-05 | ACS Applied Nano Materials
In-memory computing platform based on a novel single-MTJ non-volatile SRAM design for intermittent AI computation | This paper presents a low-power, non-volatile SRAM cell based on a single in-plane magnetic tunnel junction (I-MTJ), specifically designed for edge artificial intelligence (AI) applications where the power supply is limited and intermittent. The proposed design supports in-situ data backup and restore, while integrating in-memory computing (IMC) to eliminate the gap between computation and memory. The single-ended SRAM enables in-place write operations, fundamental logic functions, Binary Content-Addressable Memory (BCAM), and storage of intermediate computation results within the same clock cycle as they are generated. Post-layout simulations in 7 nm FinFET technology demonstrate 55 % higher read stability, 30 % higher write stability, and 99 % lower storage power compared to conventional SRAM cells. Evaluation with MobileNet-V1 under power-failure scenarios shows a 67 % reduction in delay and 82 % lower power consumption compared to prior IMC solutions. | 10.1016/j.compeleceng.2025.110755 | 2-s2.0-105019189453 | 2025-12-01 | Computers and Electrical Engineering
Enhanced spin-orbit torque by interfacial Rashba-Edelstein effect in an all-oxide epitaxial heterostructure | Manipulation of local magnetization with spin-orbit torque (SOT) is a promising technology due to its minimal electromagnetic interference and fast response. Improving SOT efficiency is highly desired for energy conservation and device reliability. The interface of non-magnetic/magnetic structure provides an ideal arena for improving the SOT efficiency, as it has a crucial bearing on the Rashba-Edelstein effect and spin current tunneling. Here, we present an all-oxide device for room temperature SOT-induced magnetization switching, wherein a 2 nm NiO intercalation leads to a substantial increase of 51% in damping-like torque efficiency. The enhanced spin current source from the interfacial Rashba effect is the main driver of this phenomenon, and the magnon current serves as an efficient transport medium for spin angular momentum. These findings facilitate the application of energy-efficient and reliable in-memory computing spintronic devices. | 10.1038/s42005-025-02322-8 | 2-s2.0-105021003300 | 2025-12-01 | Communications Physics
FeRh-based surface acoustic wave-driven neuromorphic computing for energy-efficient AI applications | Current-driven spintronic artificial neural networks (ANNs) hold great promise for image recognition but are limited by excessive power consumption. Surface acoustic waves (SAWs) have recently emerged as a disruptive alternative, offering ultralow-power control over magnetization through the magnetoelastic and acoustothermal effects. In this work, for the first time, we demonstrate a SAW-driven neuromorphic computing paradigm utilizing FeRh magnetic phase transitions, achieving both ReLU neuron activation and robust synaptic plasticity. Notably, the power density of our neuromorphic devices is reduced by an order of magnitude compared to that of conventional spintronic-based devices, enabling power-efficient image recognition with an accuracy exceeding 91%. We also demonstrate that ANNs implemented with our neuromorphic devices can precisely and autonomously assess left ventricular ejection fraction, a key clinical metric for evaluating cardiac function. Our findings establish SAWs as a transformative enabler for next-generation neuromorphic computing, paving the way for energy-efficient, high-precision artificial intelligence in both advanced image processing and medical diagnostics. | 10.1007/s12598-025-03539-w | 2-s2.0-105014888512 | 2025-12-01 | Rare Metals
Spin-NeuroMem: a low-power neuromorphic associative memory design based on spintronic devices | Biologically inspired computing models have made significant progress in recent years, but the conventional von Neumann architecture is inefficient for the large-scale matrix operations and massive parallelism required by these models. This paper presents Spin-NeuroMem, a low-power circuit design of a Hopfield network for the function of associative memory. Spin-NeuroMem is equipped with energy-efficient spintronic synapses which utilize magnetic tunnel junctions (MTJs) to store weight matrices of multiple associative memories. The proposed synapse design achieves as low as 17.4% power consumption compared to the state-of-the-art synapse designs. Spin-NeuroMem also encompasses a novel voltage converter with a 53.3% reduction in transistor usage for effective Hopfield network computation. In addition, we propose an associative memory simulator for the first time, which achieves a 5 M× speedup with a comparable associative memory effect. By harnessing the potential of spintronic devices, this work paves the way for the development of energy-efficient and scalable neuromorphic computing systems. | 10.1007/s10825-025-02415-1 | 2-s2.0-105016786173 | 2025-12-01 | Journal of Computational Electronics
Emerging trends in MTJ-based nonvolatile logic circuits toward a revolution in computer architecture | Stable power supply for sensor nodes remains a major challenge in edge computing. Energy harvesting is considered as a promising approach because it can collect and re-generate power from the surrounding environment. However, its power supply is typically small and unstable, necessitating large batteries and/or frequent backups of intermediate information for process interrupting to nonvolatile memory. Nonvolatile logic circuit technology has a potential ability to smoothly retain their internal states at minimal overhead, enabling efficient operation under unstable and intermittent power conditions. This paper reviews recent progress in nonvolatile logic circuits and architecture technologies based on magnetic tunnel junction devices. It also introduces the latest developments, namely the reference-load sharing scheme and the differential information storing scheme, which realize highly energy-efficient and highly integrated nonvolatile register architectures. The future prospects of intermittent computing enabled by these technologies are also discussed. | 10.35848/1347-4065/ae268d | 2-s2.0-105033801082 | 2025-12-01 | Japanese Journal of Applied Physics, Part 1: Regular Papers and Short Notes and Review Papers
Magnetic tunnel junctions driven by hybrid optical-electrical signals as a flexible neuromorphic computing platform | Magnetic tunnel junctions (MTJs) offer a promising pathway toward energy-efficient neuromorphic computing due to their nanoscale footprint, nonvolatile switching, and intrinsic nonlinear dynamics that emulate synaptic behavior. However, generating large thermoelectric voltages with bias-tunable nonlinearities for neuromorphic use remains largely unexplored. Here, we introduce a hybrid opto-electrical excitation scheme—combining pulsed laser heating with DC bias—to drive MTJs into the nonlinear bias-enhanced tunnel magneto-Seebeck regime. This regime yields thermoelectric voltages in the tens of millivolts with a strong contrast between magnetic states, while also revealing spiking and double-switching behavior linked to vortex dynamics and fixed-layer depinning. The thermovoltage exhibits cubic dependence on bias current, enabling tunable synaptic weights. We simulate a single-layer neuromorphic network using optically encoded inputs and achieve 93.7% classification accuracy on handwritten digits. These results establish hybrid-driven MTJs as a compact, CMOS-compatible platform for neuromorphic computing, integrating optical input with spintronic functionality. | 10.1038/s42005-025-02257-0 | 2-s2.0-105013459500 | 2025-12-01 | Communications Physics
Spintronic memristors for computing | The ever-increasing amount of data from ubiquitous smart devices fosters data-centric and cognitive algorithms. Traditional digital computer systems have separate logic and memory units, resulting in a huge delay and energy cost for implementing these algorithms. Memristors are programmable resistors with a memory, providing a paradigm-shifting approach towards creating intelligent hardware systems to handle data-centric tasks. Spintronic nanodevices are promising choices as they are high-speed, low-power, highly scalable, robust, and capable of constructing dynamic complex systems. In this Review, we survey spintronic devices from a memristor point of view. We introduce spintronic memristors based on magnetic tunnel junctions, nanomagnet ensemble, domain walls, topological spin textures, and spin waves, which represent dramatically different state spaces. They can exhibit steady, oscillatory, stochastic, and chaotic trajectories in their state spaces, which have been exploited for in-memory logic, neuromorphic computing, stochastic and chaos computing. Finally, we discuss challenges and trends in realizing large-scale spintronic memristive systems for practical applications. | 10.1038/s44306-025-00078-z | 2-s2.0-105010960320 | 2025-12-01 | npj Spintronics
An unsupervised machine learning based approach to identify efficient spin-orbit torque materials | Materials with large spin–orbit torque (SOT) hold considerable significance for many spintronic applications because of their potential for energy-efficient magnetization switching. Unfortunately, most of the existing materials exhibit an SOT efficiency factor that is much less than unity, requiring a large current for magnetization switching. The search for new materials that can exhibit an SOT efficiency much greater than unity is a topic of active research, and only a few such materials have been identified using conventional approaches. In this paper, we present a machine learning-based approach using a word embedding model that can identify new results by deciphering non-trivial correlations among various items in a specialized scientific text corpus. We show that such a model can be used to identify materials likely to exhibit high SOT and rank them according to their expected SOT strengths. The model captured the essential spintronics knowledge embedded in scientific abstracts within various materials science, physics, and engineering journals and identified 97 new materials to exhibit high SOT. Among them, 16 candidate materials are expected to exhibit an SOT efficiency greater than unity, and one of them has recently been confirmed with experiments with quantitative agreement with the model prediction. | 10.1038/s41524-025-01626-1 | 2-s2.0-105007224098 | 2025-12-01 | npj Computational Materials
Colored noise-induced logical stochastic resonance in a low-power-consumption spintronics neuron | Superparamagnetic tunnel junctions (SMTJs) are promising components for neuromorphic computing due to their ultra-low-power operation enabled by low energy barriers. As a specific application, SMTJs have been employed to implement Boolean logic operations, which can serve as the foundation for brain-morphic computing. However, previous studies have not thoroughly investigated the noise-influenced behavior of SMTJ-based logic operations. To address this gap, we numerically explore the logical stochastic resonance (LSR) behavior in an SMTJ under the influence of colored noise. Our results demonstrate that high-frequency-dominant noises (white, blue, and violet) significantly enhance the robustness of logic operations under subthreshold driving conditions, inducing both noise-induced and noise-free LSR modes. In contrast, low-frequency-dominant noises (red and pink) suppress junction frequencies, inducing only noise-free LSR with reduced noise tolerance. This work also highlights the distinct advantages of the two LSR modes: noise-free LSR ensures stability across varying noise intensities, while noise-induced LSR enables low-power operation in controlled noise environments. By disregarding the transitional process of logic state switching, both the best noise robustness in noise-free LSR and the minimum power consumption under noise-induced LSR can be improved. Compared to SMTJ-based logic computing devices without noise-driven operation, SMTJ-based LSR systems can achieve over 60% energy savings. | 10.1007/s11071-025-11823-8 | 2-s2.0-105017435814 | 2025-12-01 | Nonlinear Dynamics
Controllable gliders in a nanomagnetic metamaterial | Artificial Spin Ice (ASI) are promising metamaterials for neuromorphic computing, composed of interacting nanomagnets arranged in the plane. Every computing device requires the ability to transform, transmit and store information. While ASI excel at data transformation, their transmission and storage capabilities have been lacking. Here, we take inspiration from Cellular Automata, where information transmission and storage can be realised by the glider, a simple moving structure. Employing an evolutionary algorithm, we discover the snake, a glider in pinwheel ASI. The snake is controlled by a global field protocol, providing precise manipulation of a magnetic texture on the order of 100 nm. We present the snake, both in simulation and experimentally, investigate the mechanism behind its movement and its robustness to disorder. Finally, we demonstrate how the snake can be exploited for computation and memory. The snake enables the integration of information transmission, storage and transformation into one magnetic substrate, unlocking the potential for ultra-low power computing devices. | 10.1038/s41467-025-62515-1 | 2-s2.0-105013277031 | 2025-12-01 | Nature Communications
High-performance PVDF-HFP/ZnO/SrFe12O19 nanogenerators with enhanced dielectric, ferroelectric, and magnetoelectric coupling for powering low-power electronics | The rapid expansion of wearable and portable electronics necessitates the development of sustainable, self-powered energy solutions. Herein, we report a high-performance, lead-free piezoelectric nanogenerator (PENG) based on electrospun fiber mats of a ternary composite comprising poly (vinylidene fluoride-co-hexafluoropropylene) (PVDF-HFP) embedded with ZnO and SrFe12O19 (SFO) nanoparticles. The synergistic interaction between the electroactive polymer matrix and multifunctional fillers significantly enhanced the β-phase content, resulting in superior dielectric and ferroelectric behaviour. Furthermore, the incorporation of magnetic SFO nanoparticles induced magnetoelectric coupling, with the optimised composite exhibiting a magnetoelectric coupling coefficient of 25 mV/cm·Oe. The resulting PENG delivered a fourfold enhancement in open-circuit voltage (20 Vpp) compared to pristine PVDF-HFP (5 Vpp), under low mechanical excitation. The device efficiently powered low-energy electronics and charged capacitors through simple biomechanical motions, highlighting its promise for next-generation energy harvesting in flexible and wearable electronics. | 10.1016/j.cap.2025.08.010 | 2-s2.0-105015138218 | 2025-12-01 | Current Applied Physics
Advanced dual-responsive silicone-based nanocomposites: Enhancing the de-icing efficacy of power transmission lines by harnessing magnetic and solar energy | In regions prone to severe weather, ice accumulation on power transmission lines creates significant challenges, including structural damage and power outages. Although various de-icing strategies exist, many are labor-intensive, costly, and provide only short-term solutions. This study introduces a novel nanocomposite coating composed of surface-modified iron oxide nanoparticles embedded in a silicone-based polymer. This coating harnesses thermomagnetic and photothermal properties to convert magnetic and solar energy into heat to produce effective de-icing of transmission lines. We evaluated the surface characteristics using contact and sliding angle measurements, profilometry, and differential scanning calorimetry, along with freezing delay and ice adhesion tests under nonimpact conditions. The 30 wt% nanoparticle coating achieved the highest contact angle (116°), whereas the 20 wt% coating (SFe20) demonstrated superior performance with the lowest sliding angle (12° ± 0.8°) and ice nucleation temperature (−25.1 °C). Under simulated sunlight, the SFe20 coating melted ice within 210 s, raising the surface temperature from −5 °C to 21 °C. Additionally, its thermomagnetic response facilitated ice detachment at low temperatures, with surface temperature changes twice that of the control samples lacking nanoparticles. These findings demonstrate that the SFe20 coating is a promising, energy-efficient alternative to conventional mechanical and thermal de-icing methods in the power industry. | 10.1016/j.mtcomm.2025.113714 | 2-s2.0-105015558487 | 2025-12-01 | Materials Today Communications
Neuromorphic Engineering: Remote Control and Pavlovian Conditioning via Ag/α-Fe2O3/Fluorine-Doped Tin Oxide based Synaptic Memristor Device | Neuromorphic devices and their technologies have emerged as a novel approach to meet the growing demands of data-intensive applications. It offers substantially higher energy efficiency compared to traditional computers which work based on von Neumann architecture. In this respect, tuning synaptic characteristics like long-term potentiation (LTP) and long-term depression (LTD) by external stimuli in a remote way can be an alternative energy efficient approach. Hence, the efforts in manifesting remote control of neuromorphic functionalities in α-Fe2O3-based synaptic device using magnetic field are reported. For this work, spintronic-based material and fabricated Ag/α-Fe2O3/fluorine-doped tin oxide synaptic device are used. By the application of magnetic field strength ≈80 Oe, a significant change in LTP and LTD characteristics is evidenced. The change in conductance of the device with magnetic field is attributed to Lorentz force and spin-dependent scattering. Herein, it is believed that modulation of LTP and LTD in a remote way will indeed pave a new approach in developing neuromorphic technologies. Apart from that Pavlov's classical conditioning, which is an associative learning mechanism in the biological brain, is also demonstrated. | 10.1002/pssa.202500314 | 2-s2.0-105007946450 | 2025-12-01 | Physica Status Solidi (A) Applications and Materials Science
Formation of two distinct magnetic fixed parts and a domain-wall layer etched from a continuous film for bottom-pinned-type spin-memristors | Spin-memristors are promising candidates for use as artificial synapses in analog neuromorphic devices, owing to their conductance response, nonvolatility, high speed, and high endurance. These properties offer significant potential for realizing low-power-consumption artificial-intelligence systems. This study employed Ar-ion etching to fabricate two distinct fixed magnetic parts with opposing magnetization directions, along with a domain-wall (DW) layer, from a continuous synthetic antiferromagnetic film. Consequently, single-DW formation was achieved through a simple magnetic-field operation, together with current-induced DW motion. These findings highlight the potential of bottom-pinned spin-memristors to simplify the fabrication process for practical applications. | 10.35848/1347-4065/ae24cf | 2-s2.0-105033819546 | 2025-12-01 | Japanese Journal of Applied Physics, Part 1: Regular Papers and Short Notes and Review Papers
Phase-factor-controlled surface spirals in the magnetic conical phase: The role of in-plane directionality | In chiral magnets, the magnetic textures surrounding domain walls exhibit a rich variety of structures, offering insights into fundamental physics and potential applications in spintronic devices. Conical spirals and related structures possess intrinsic in-plane directionalities governed by the phase factor ϕ0, which are often obscured in long spirals, owing to cylindrical symmetry, but become prominent in short spirals or thin films. Using micromagnetic simulations, we systematically studied magnetic textures at ferromagnetic conical interfaces (FCIs), including one-dimensional (1D) and two-dimensional (2D) FCIs with various shapes. Surface spirals (SSs) emerge adjacent to these FCIs, closely linked to the cone’s in-plane reorientation. In 1D FCIs, reorientation controls the presence, shape, and topological charge of the SS, with a discontinuity point observed where spirals with opposite charges form on opposite sides. In 2D FCIs, eyebrowlike SSs are evident. The reorientation angle between top and bottom SSs is controlled by the film thickness, similar to stacked spirals reported previously. We further demonstrate that SSs form at the facets of skyrmion clusters within the conical phase, as confirmed by both simulations and Lorentz transmission electron microscopy in thin Co8Zn10Mn2 films. The experiments specifically reveal two distinct formation pathways: thermally activated cogrowth and field-driven transformation from residual helices. These findings establish ϕ0 as a fundamental control parameter for magnetic states, enabling promising spintronic functionalities, such as multistate memory through SS polymorphism and energy-efficient neuromorphic computing via controlled topological transitions. | 10.1103/jdls-dpyq | 2-s2.0-105024220123 | 2025-12-01 | Physical Review Applied
Device-physics co-design of hybrid RRAM-MRAM crossbars: Overcoming stochastic non-idealities for energy efficient edge speech recognition | Memristive in-memory computing leverages intrinsic device physics to overcome von Neumann bottlenecks in edge artificial intelligence (AI), yet non-idealities in resistive switching materials limit deployment robustness. Here, we demonstrate a physics-guided hybrid memristor architecture integrating resistive random-access memory (RRAM) and magnetoresistive random-access memory (MRAM) for energy-efficient keyword spotting. By co-designing a binarized depthwise separable convolutional neural network (790-bit model) with device-aware algorithms, we exploit the complementary physical properties of RRAM (high density, filamentary switching) and MRAM (high endurance, spintronic switching). Convolutional layers are mapped to RRAM crossbars for parallel analog vector-matrix multiplication via Ohm's law, while fully connected layers utilize MRAM's endurance for in situ training. A statistic-aware training strategy incorporates device stochasticity (Gaussian resistance variation, shorts/opens) during backpropagation, enhancing fault tolerance. Implemented on a 1kb TiN/HfOx/TaOx RRAM and CoFeB/MgO-based MRAM array, the system achieves 3.72 ms latency and 14.95 μW power at >85% accuracy under 20% defect rates. This work establishes a device-physics-driven framework for reliable edge AI accelerators. | 10.1063/5.0293805 | 2-s2.0-105022170372 | 2025-11-21 | Journal of Applied Physics
Chern number-bandgap tunable quantum anomalous Hall effect in two-dimensional 1T-LaN2 | Materials exhibiting the quantum anomalous Hall effect (QAHE) with a high Chern number and a wide bandgap support multiple dissipationless chiral edge channels, thereby enhancing device performance. However, QAHE systems that simultaneously feature a wide bandgap and a high Chern number remain rare. Through first-principles calculations and group theory analysis, we demonstrate that the 1T-LaN2 monolayer—a two-dimensional rare-earth metal dinitride—can realize QAHE with highly tunable Chern numbers-bandgaps by adjusting the magnetization direction. A high-Chern-number QAHE phase (C = ±3) emerges when the magnetization possesses a nonzero out-of-plane (z-axis) component, even under canted magnetic configurations. In contrast, a lower-Chern-number phase (C = ±1) appears periodically when the magnetic moment breaks all twofold rotational symmetries within the x–y plane. Furthermore, fully out-of-plane magnetization opens a substantially large bandgap of 90.8 meV, making room-temperature QAHE feasible. We establish the phase diagram of magnetization-induced topological transitions and propose a realistic 1T-LaN2/InSe heterostructure capable of supporting nontrivial topological properties. Remarkably, this heterostructure leads to nontrivial topological half-metallic features, exhibiting a strongly valley-polarized state, highlighting its great potential for next-generation, low-power spintronic devices. | 10.1063/5.0281234 | 2-s2.0-105022426188 | 2025-11-21 | Journal of Applied Physics
Harvesting the Elastic Nature of Domain Walls to Emulate the Synaptic Functions for Brain-Inspired Computing | Neuromorphic computing (NC), based on a network of numerous neurons and synapses, promises to lead the future of artificial intelligence (AI). Among various material platforms, spintronic domain wall (DW) devices emerge as promising energy-efficient candidates for NC. Despite various proposals, the experimental realization of DW devices-based NC is only starting. Therefore, the concept of ladder DW devices, whose 2D layout resembles a conventional ladder, as a synaptic element, is experimentally studied. First, spin-orbit torque-driven DW dynamics is investigated in proposed devices and found DW pinning across a broad range of characteristic parameters (tilt angle (θ)) and current density. Moreover, maximum pinning strength is observed for θ = 30° in the investigated range. Further, micromagnetic simulations suggest that i) Laplace pressure on the DWs and ii) non-uniform distribution of the current in various device segments mainly account for the experimental observations. Further, the current density is optimized and observed a total of 19 multilevel magnetization states, confirming the stability of the design in all the studied devices. | 10.1002/smll.202507581 | 2-s2.0-105018186774 | 2025-11-20 | Small
Ultra-low-energy skyrmion-based learning automata element for adaptive edge intelligence | Magnetic skyrmions are nanoscale, topologically protected spin textures that offer exceptional stability, non-volatility, and ultra-low energy manipulation, making them attractive candidates for next-generation computing devices. Their controllable motion in ferromagnet/heavy-metal bilayers enables robust binary state encoding, opening opportunities for energy-efficient decision-making hardware. As adaptive decision-making models, learning automata can benefit from device-level integration, enabling direct in-memory learning with minimal power consumption. This work implements a skyrmion-based learning automata element that maps finite-state transitions to skyrmion motion along nanoscale tracks. The skyrmion’s lateral position represents each automaton state (‘include’ or ‘exclude’), and transitions are driven by spin–orbit torque under optimized current densities. This element is demonstrated within the framework of a Tsetlin Machine, providing a hardware-efficient and interpretable logic-learning mechanism. Micromagnetic simulations in MuMax3, utilizing a Co/Pt bilayer, confirm the stable nucleation, motion, and detection of skyrmions. The proposed design achieves 4.86aJ per state update, representing 99% energy reduction over comparable non-volatile memory-based automata, with a 5ns transition time. This work establishes a scalable and reconfigurable device-level building block for energy-efficient, edge-oriented machine intelligence. | 10.1088/1361-6528/ae1a90 | 2-s2.0-105021468261 | 2025-11-17 | Nanotechnology
Monolayer tetragonal group IV binary carbides for nonvolatile photovoltaics and spintronics | Nonvolatile controllable spin and photovoltaic phenomena are promising for future low-power, multifunctional electronic devices. However, studies on these effects in two-dimensional monolayers composed of carbon group elements remain limited. Here, based on first-principles, we identify stable monolayer two-dimensional tetragonal group IV carbides, namely, 2D t-SiC, t-GeC, and t-SnC, as potential candidates for ferroelastic materials. Among them, 2D t-GeC and t-SnC exhibit quantum spin Hall effect and anisotropic edge states, while t-SiC is a semiconductor with moderate direct bandgap of 1.71eV that can display anisotropic photoresponsivity. The coexistence of ferroelastic, topological, and photovoltaic properties makes these monolayers promising for nonvolatile spintronic and optoelectronic devices. Our findings provide platforms for further research and application of two-dimensional materials based on carbon group elements. | 10.1063/5.0297778 | 2-s2.0-105022500121 | 2025-11-17 | Applied Physics Letters
Spin–orbit torque magnetic tunnel junctions with stochastic switching for temporal signal recognition | Echo state network (ESN) is a simplified recurrent neural network commonly used for recognizing temporal signals, which is essential in a range of field from life health to internet of things. Hardware implementation of ESN based on emerging nonvolatile memories offers an energy-efficient approach to realize temporal signal processing at the edge. However, large number of devices with stochastic behaviors are required to construct the reservoir, which poses challenges to the conventional electronic devices. Here, we examined the potential of the spin–orbit torque magnetic tunnel junctions (SOT-MTJs), which exhibit intrinsic stochastic binary switching without external magnetic field, as an attractive physical instantiation for ESN. By designing a binarized random convolutional ESN with a considerable decrease in size, we demonstrate high recognition accuracy of 89.85% based on the SOT-MTJ array on the Human Activity Recognition (HAR) dataset, providing an insight into the SOT-MTJs for energy-efficient edge computing application. | 10.1016/j.jmmm.2025.173535 | 2-s2.0-105019769842 | 2025-11-15 | Journal of Magnetism and Magnetic Materials
Enhanced bio-synaptic plasticity behaviour through controlled defect migration in nano-columnar WO3−x memristors | Two-terminal memristors have attracted significant research attention owing to their promising applications in non-volatile memory and brain-inspired neuromorphic computing systems. However, attaining reliable memristive and neuromorphic functionalities at nanoscale is essential for developing high-density, low-power devices designed for intensive data processing, posing a considerable challenge. In this report, we present a simple yet effective approach to attain superior bio-synaptic functionalities in tungsten trioxide (WO3−x)-based memristors at nanoscale by restricting the oxygen vacancy (VO) migration through compact nano-columnar structures developed using glancing angle deposition method. The restricted ionic migration is feasible owing to different VO concentrations inside the nano-columns and their boundaries, as inferred by nanoscale scanning probe microscopic techniques. The nanostructured-WO3−x memristors exhibit improved and reliable synaptic plasticity behaviours in comparison to their thin film-based counterparts when exposed to different pulse stimulations. Furthermore, the nanostructured devices demonstrate “experience-dependent plasticity,” where the synaptic plasticity is significantly influenced by the frequency of preceding pulses. In contrast, uncontrolled filament growth/destruction leads to a poor synaptic display in thin film-based WO3−x memristors. Moreover, various spectroscopic and electrical studies support the proposed physical mechanisms. Therefore, the present study paves the way to accomplish reliable synaptic functionalities at nanoscale for next-generation highly efficient neuromorphic systems. | 10.1016/j.apsusc.2025.163833 | 2-s2.0-105008640191 | 2025-11-15 | Applied Surface Science
Direct Imaging of Nanoscale Ferroelectric Domains and Polarization Reversal in Ferroelectric Capacitors | Ferroelectric thin films present a powerful platform for next-generation computing and memory applications. However, domain morphology and dynamics in buried ferroelectric stacks have remained underexplored, despite their importance for real device performance. Here, nanoprobe X-ray diffraction (nano-XRD) is used to image ferroelectric domains inside BiFeO3-based capacitors, revealing local disorder in domain architecture and partial polarization reorientation caused by the capacitor electrostatic boundary conditions and internal stress. We demonstrate sensitivity to ferroelectric reversal in poled capacitors, highlighting expansive/compressive (001) strain for up-/down-polarization using nano-XRD. We observe significant quantitative and qualitative differences between poling by piezoresponse force microscopy and in devices. Further, electrical poling induces lattice tilt at electrode edges, which may modify performance in downscaled devices. Our results establish nano-XRD as a noninvasive probe of buried ferroelectric domain morphologies and dynamics, opening avenues for operando characterization of energy-efficient nanoscale devices. | 10.1021/acs.nanolett.5c05032 | 2-s2.0-105021402211 | 2025-11-12 | Nano Letters
Fast, Reconfigurable Domain-Wall Logic in a Magnetic Insulator | Conventional computing systems, based on silicon transistors, face challenges in meeting the growing demand for high computing efficiency in applications such as big data and artificial intelligence. Spin-based logic devices, particularly those utilizing chiral domain walls, offer a promising alternative due to their potential for high-performance and integration with high-density memory. Here, heterostructures composed of magnetic insulator TbIG and ultrathin Co layers are created, enabling field-free current-driven domain-wall motion at speeds exceeding 1.4 km s−1. Based on the unique velocity phase diagram with respect to the in-plane field and current density, the implementation of all 16 two-input Boolean logic operations, including NAND, AND, XOR, and XNOR, is experimentally demonstrated by adjusting the current density and initial magnetization state. The results highlight the feasibility of multifunctional logic gates in spintronic systems and show the potential for energy-efficient, high-density in-memory computing architectures. | 10.1002/adma.202507489 | 2-s2.0-105013560291 | 2025-11-06 | Advanced Materials
Magnetic-Field Controlled Organic Spintronic Memristor for Neural Network Computation | Memristors are emerging as key electronic components that retain resistance states without power. Their nonvolatile nature and ability to mimic synaptic behavior make them ideal for next-generation memory technologies and neuromorphic computing systems inspired by the human brain. In this study, we present a novel organic spintronic memristor based on a La0.67Sr0.33MnO3 (LSMO)/poly(vinylidene fluoride) (PVDF)/Co heterostructure exhibiting biologically inspired synaptic behavior. Driven by fluorine atom migration within the PVDF layer, the device demonstrates both long-term depression and long-term potentiation under controlled electrical polarization. Distinctively, the resistance states can also be modulated by an external magnetic field via the tunneling magnetoresistance effect, introducing a nonelectrical means of tuning synaptic plasticity. This magnetic control mechanism enables multistate modulation without compromising device performance or endurance. Furthermore, convolutional neural network simulations incorporating this magnetic tuning capability reveal enhanced pattern recognition accuracy and improved training stability, especially at high learning rates. These findings underscore the potential of organic spintronic memristors as high-performance, low-power neuromorphic elements, particularly suited for applications in flexible and wearable electronics. | 10.1021/acsami.5c14275 | 2-s2.0-105021065266 | 2025-11-05 | ACS Applied Materials and Interfaces
Field-free spin-orbit torque switching enabled by interlayer Dzyaloshinskii-Moriya interaction in ferrimagnetic multilayers | Field-free spin–orbit torque (SOT) switching is a key technique for energy-efficient spintronic devices, yet its realization in perpendicular magnetic systems remains challenging. In this work, we present a deterministic SOT switching strategy in ferrimagnetic (FiM) multilayers, achieved through precise engineering of the interlayer Dzyaloshinskii–Moriya interaction (DMI). By modulating the Ru spacer thickness in CoFeDy/Pt/Ru/Pt/CoFeDy structures, we obtain a well-controlled interlayer DMI field of 16.9 Oe in samples with a 0.4 nm Ru spacer. Through nucleation-dominated dynamics, the coordinated action between interlayer DMI and SOT achieves field-free magnetization switching accompanied by multiple intermediate resistance states. These states are particularly advantageous for neuromorphic computing applications, where multilevel resistance control is essential. Our findings underscore the pivotal role of interlayer DMI in FiM-based multilayers, establishing a viable pathway for the development of energy-efficient, multistate spintronic devices. | 10.1016/j.jallcom.2025.184226 | 2-s2.0-105019407444 | 2025-11-05 | Journal of Alloys and Compounds
Measuring the Future – Nanometrology for Advanced Manufacturing of Miniaturized Devices | Nanometrology is a cornerstone of modern manufacturing and pivotal in enabling precise measurements as well as materials characterization at the micro- and nano-scale. The perspective delves into the essential contributions of nanometrology to advancing the frontiers of high-tech manufacturing, with a particular focus on quality control of diverse material assemblies and hybridization. The cutting-edge contribution of nanometrology to the Internet of Things (IoT) technology is associated with the meticulous development of miniaturized devices. An outlook on a diverse toolkit of nanometrology techniques tailored to the unique challenges of the micro- and nano-scale realm of miniaturized devices is provided. The assessment of novel scanning, sensor, and probing techniques generate valuable insights into measuring nanoscale device dimensions, architectures, composition, and properties while reducing the influence of measurement distortions, noise, and high-aspect ratios. Furthermore, interested readers are guided through methods applicable for field-effect transistors (FET), including junction (JFET) or insulated gate (IGFET), n- or p-type metal-oxide-semiconductor field-effect (n/p-MOSFET), metal-insulator-semiconductor field-effect (MISFET), novel complementary metal-oxide-semiconductor field-effect transistors (CMOSFET), as well as magnetoelectric (ME) micro- and nanoelectromechanical systems (ME M/NEMS). It is anticipated that the perspective will also boost innovation in developing micro- and nano-scale integration of ME materials with CMOS. In this regard, nanometrology will revolutionize advanced manufacturing of miniaturized devices by ensuring their quality, thus propelling industries toward unprecedented levels of precision, repeatability, and efficiency to meet the ultimate goal of far-field very-low-frequency (VLF) communication in IoT with minimal energy consumption, low power loss, and outstanding multifunctionality/versatility. | 10.1002/adfm.202501663 | 2-s2.0-105018232453 | 2025-11-05 | Advanced Functional Materials
Substrate-morphology-induced magnetic anisotropy and magnetization reversal in epitaxial Fe4N thin films | Controlling magnetic anisotropy by tailoring interfacial morphology and film structure is essential for optimizing the magnetic properties of nanoscale materials. Magnetocrystalline anisotropy, inherently dictated by crystal symmetry, can be tuned through symmetry-breaking effects. Here we investigate epitaxial Fe4N thin films grown on SrTiO3 (STO) and LaAlO3 (LAO), focusing on substrate-induced morphology and its impact on anisotropy and magnetization reversal. For STO, even a small miscut (α ≈ 0.2°) introduces a weak uniaxial magnetic anisotropy (UMA) along step edges, superimposed on the intrinsic biaxial anisotropy (BMA) of Fe4N. In contrast, Fe4N/LAO exhibits a dominant nearly uniaxial anisotropy and complex reversal pathways. The effective anisotropy constant (Keff) increases from ∼104J/m3 on STO to ∼105J/m3 on LAO, an order-of-magnitude enhancement. This behavior arises from ferroelastic a–b twin domains in LAO, which impose alternating local strain fields, rotate easy axes, and pin magnetic domain walls. Optical microscopy directly reveals LAO lamellar twins (30–50 µm) that correlate one-to-one with Fe4N stripe domains observed in Kerr microscopy. Angle-dependent Magneto-Optical Kerr Effect (MOKE) loops confirm multi-step reversal with transformations between charged and uncharged walls. We thus establish a causal pathway: ferroelastic strain → laterally modulated easy axes → domain wall pinning → charged/uncharged wall transformations → multi-step magnetization reversal. Our findings demonstrate that substrate morphology, rather than lattice mismatch, dictates anisotropy symmetry in Fe4N, positioning Fe4N/LAO as a model platform for room-temperature anisotropy engineering and a promising route toward low-power, reconfigurable spintronic and magnonic devices. | 10.1016/j.jallcom.2025.184275 | 2-s2.0-105018308920 | 2025-11-05 | Journal of Alloys and Compounds
Ultrafast and reliable domain-wall and skyrmion logic in a chirally coupled ferrimagnet | By harnessing the spin degree of freedom alongside electron charge, spin-based logic offers an in-memory computing architecture beyond CMOS technology. In this work, we encode information into chiral spin textures—such as chiral domain walls and skyrmions—and achieve ultrafast, reliable all-electrical logic by exploiting Dzyaloshinskii-Moriya interaction-induced chiral coupling. Utilizing the rapid spin dynamics in antiferromagnetically coupled systems, we achieve domain-wall velocities exceeding 1 km/s, enabling logic operations in just 50 ps for a 50-nm-long gate. Furthermore, we demonstrate fast logic operations with skyrmion bubbles in a topologically protected racetrack scheme. Our results present a viable approach for high-frequency, ultralow-power microchips, paving the way for next-generation computing technologies. | 10.1016/j.newton.2025.100208 | 2-s2.0-105013673717 | 2025-11-03 | Newton
Immunization of binarized deep neural networks against model replication attacks based on stochastic magnetoresistive RAMs | With the rapid advancement of deep neural networks (DNNs), security has become a critical concern due to the increasing threat of IP theft and reverse engineering in widely deployed DNNs. This paper presents an efficient method to secure the parameters of DNNs using magnetic tunnel junctions (MTJs), characterized by low power consumption, minimal hardware overhead, and rapid accuracy degradation upon intrusion, efficiently countering reverse engineering attempts. The proposed method utilizes the stochastic behavior of MTJs in the sub-critical current regime to secure binarized neural networks against model replication attacks seeking to reverse engineer the network’s synaptic weights. In this method, when the DNNs are not under attack, the weights are updated normally, and the accuracy of the network does not change. However, when DNNs are attacked and compromised, the proposed control and write circuitry updates the weights stochastically, resulting in a significant decrease in accuracy. On average, the accuracy of the tested DNNs declines by approximately 60% compared to the original network accuracy. Our comprehensive simulations showcase the effectiveness of the proposed method in countering model replication attacks and probing attacks, highlighting its superiority over previous approaches. Our proposed method shows that the attacker cannot recover the neural network by changing less than 1% of the network weights. | 10.1007/s13042-025-02714-w | 2-s2.0-105008906536 | 2025-11-01 | International Journal of Machine Learning and Cybernetics
A lossless and fully parallel spintronic compute-in-memory macro for artificial intelligence chips | Non-volatile compute-in-memory macros can reduce data transfer between processing and memory units, providing fast and energy-efficient artificial intelligence computations. However, the non-volatile compute-in-memory architecture typically relies on analogue computing, which is limited in terms of accuracy, scalability and robustness. Here we report a 64-kb non-volatile digital compute-in-memory macro based on 40-nm spin-transfer torque magnetic random-access memory technology. Our macro features in situ multiplication and digitization at the bitcell level, precision-reconfigurable digital addition and accumulation at the macro level and a toggle-rate-aware training scheme at the algorithm level. The macro supports lossless matrix–vector multiplications with flexible input and weight precisions (4, 8, 12 and 16 bits), and can achieve a software-equivalent inference accuracy for a residual network at 8-bit precision and physics-informed neural networks at 16-bit precision. Our non-volatile compute-in-memory macro has computation latencies of 7.4–29.6 ns and energy efficiencies of 7.02–112.3 tera-operations per second per watt for fully parallel matrix–vector multiplications across precision configurations ranging from 4 to 16 bits. | 10.1038/s41928-025-01479-y | 2-s2.0-105018815951 | 2025-11-01 | Nature Electronics
SENTRY: Lifetime Secure Technique for Industry Embedded Non-Volatile Random-Access Memory | Emerging non-volatile memories (NVMs), including resistive random-access memory (RRAM) and magnetic random-access memory (MRAM), have been promising solutions for intelligent embedded systems. With the non-volatility and low leakage power consumption, the industry-based embedded NVMs can be used to develop energy-efficient artificial intelligent processors. However, industry-based NVMs typically have low endurance with only 104 to 106 maximum write times, shortening the lifetime of embedded systems. In addition, non-uniform write distribution to physical addresses onto NVMs may further reduce system lifetime. Furthermore, several intentional attacks, such as malicious writing, may impair embedded NVMs. In this paper, we present a novel wear-leveling technique based on row-column data movement, SENTRY, to extend system lifetime. We explore industry-based embedded NVM chips and analyze practical data distributions of several tasks. We design a coordinate system based moving method with negligible storage overhead for more efficient data movement. The experiment shows that SENTRY achieves a 96.07% life utilization rate with 1.47% data movement overhead. In addition, SENTRY increases the endurance margin of memory by 6 048x compared with an unprotected baseline (without SENTRY) under malicious address attacks. | 10.1007/s11390-024-4251-9 | 2-s2.0-105027629078 | 2025-11-01 | Journal of Computer Science and Technology
Beyond current modulation: pump ellipticity-driven GHz polarized pulse generation in a solitary dual state QD spin-VCSEL | Spin-polarized vertical-cavity surface-emitting lasers (spin-VCSELs) have emerged as promising candidates for next-generation high-speed photonic systems due to their unique polarization dynamics. Here, we numerically simulate the generation of high-repetition-rate polarized optical pulses in a solitary dual-state quantum-dot (QD) spin-VCSEL by applying return to zero pulse modulation of the pump ellipticity (P). Unlike conventional modulation schemes relying on current variation or optical injection, our approach exploits the inherent dependence of the lasing threshold on P. By maintaining a steady injection current and dynamically switching P between different ellipticities, we induce a controlled transition between the non-lasing and lasing states, effectively generating optical pulses with controlled polarization. This mechanism enables pulse repetition rates reaching up to 15 GHz, paving the way for novel ultrafast modulation schemes in spintronic photonic devices. Our findings open new perspectives for energy-efficient, semiconductor lasers-based, high-speed optical communication and neuromorphic photonic processing by taking advantage of spin-dependent nonlinear dynamics in VCSELs. | 10.1088/2515-7647/adeccf | 2-s2.0-105015793518 | 2025-10-31 | JPhys Photonics
Magnetic skyrmion-domain wall hybrid based synapse and ReLU-maxpooling function for convolutional neural network | Spintronic-based neuromorphic hardware offers high density and rapid data processing at nanoscale lengths by leveraging magnetic configurations like skyrmion and domain walls. Here, we present the maximal hardware implementation of a convolutional neural network (CNN) based on a compact multi-bit skyrmion-based synapse and a hybrid CMOS domain wall-based circuit for activation and max-pooling functionalities. We demonstrate the micromagnetic design and operation of a circular bilayer skyrmion system mimicking a scalable artificial synapse, demonstrated up to 6-bit (64 states) with an ultra-low energy consumption of 0.87 fJ per state update. We further show that synaptic weight modulation is achieved by the perpendicular current interaction with the labyrinth-maze like uniaxial anisotropy profile, inducing skyrmionic gyration, thereby enabling long-term potentiation and long-term depression operations. Furthermore, we present a simultaneous rectified linear (ReLU) activation and Max Pooling circuitry featuring a self-reset spin-orbit torque-based domain wall ReLU with an energy consumption of 9.16 fJ. The ReLU function, stabilized by a parabolic uniaxial anisotropy profile, encodes domain wall positions into continuous resistance states coupled with the HSPICE circuit simulator. Our integrated skyrmion and domain wall-based spintronic hardware achieves 98.07% accuracy in a CNN-based pattern recognition task, consuming 0.21 nJ per image. | 10.1063/5.0282158 | 2-s2.0-105019182030 | 2025-10-28 | Journal of Applied Physics
Nonlinear gyrotropic magnetic vortices for efficient pattern recognition | In nature-inspired computing, the search for compact and efficient nonlinear elements is key to mimicking the brain's remarkable capabilities. Spintronic oscillators offer a promising platform due to their inherent nonlinearity and complementary metal-oxide-semiconductor compatibility. However, the practical deployment of such devices remains limited by their dependence on external magnetic fields. This limitation can be addressed using nanoscopic magnetic vortices in spin-torque vortex oscillators (STVOs), which enable low-power field-free operation along with nanoscale dimensions, structural robustness, and low excitation thresholds. In this work, we exploit the short-term plasticity of magnetic vortices to demonstrate that the gyrotropic motion of the magnetic vortex in STVOs can be nonlinearly transformed by harnessing input pulse streams and can be utilized for classification tasks in a field-free condition. This nonlinear gyrotropic motion assists in real-time feature extraction and classification of multibit input patterns. We evaluate the performance of STVOs in classifying 4-bit and 6-bit digital input patterns using a feedforward neural network trained on the Modified National Institute of Standards and Technology handwritten image dataset. The system achieves classification accuracies of 90.1% for 4-bit and 88.3% for 6-bit inputs, while significantly reducing the synaptic weight count by 99%, compared to conventional software-based artificial neural networks, which can be beneficial for faster inference with reduced computations. | 10.1063/5.0292811 | 2-s2.0-105019201687 | 2025-10-20 | Applied Physics Letters
Simulating pattern recognition using non-volatile synapses: MRAM, ferroelectrics and magnetic skyrmions | This work explores the use of non-volatile synapses in neuromorphic computing for pattern recognition tasks through a comprehensive simulation-based approach. The main approach is through spintronic synapses, which leverage the electron's spin properties to achieve efficient data processing and storage. This offers a promising alternative to traditional electronic synapses which require constant power recharge to prevent data leakage. The goal is to develop and simulate a neural network model that incorporates spintronic synapses, examining their potential to perform complex pattern recognition tasks such as image and sound classification. By building a simulation environment, we will replicate various models, including spin transfer torque based MRAM, voltage controlled magnetic anisotropy based MRAM, ferroelectric field effect transistors, and skyrmion-based nanotrack for synaptic devices, to evaluate their performance and compare results across different non-volatile implementations. The findings will highlight the effectiveness of spintronic synapses in creating low-power, high-performance neuromorphic hardware, providing valuable insights into their application for future energy-efficient artificial intelligence systems. | 10.1016/j.jmmm.2025.173353 | 2-s2.0-105011833938 | 2025-10-15 | Journal of Magnetism and Magnetic Materials
Multilevel Nanoarray Spin–Orbit Torque Device for Process-in-Memory Applications | The advancement of data-driven technologies has increased energy and time consumption in data transfer between processors and memory units, limiting further improvement in device performance. This challenge can be addressed by introducing process-in-memory (PIM) architecture, which alleviates data transfer overhead through in-memory computation. In this work, we propose multilevel nanoarray spin–orbit torque (SOT) devices for PIM applications. In a Hall bar structure with multiple ferromagnetic islands, the SOT switching current varies depending on the size or shape of each island. Discrete multilevel states can then be precisely controlled by modulating input current, thus demonstrating analog PIM functionality. Furthermore, the same device also enables logic operations, with pulse currents as digital inputs and multilevel resistances as digital outputs, thereby demonstrating its suitability for digital PIM applications. Notably, multilevel SOT switching can operate with nanosecond current pulses, without requiring external magnetic field, highlighting its potential for ultrafast, energy-efficient PIM platforms. | 10.1021/acs.nanolett.5c02634 | 2-s2.0-105018694968 | 2025-10-15 | Nano Letters
Optically assisted ultrafast spintronics: A review | All-optical switching (AOS) has emerged as a promising technique, utilizing ultrafast lasers with femto or picosecond-pulse durations for modulating magnetization without the use of magnetic fields. This article reviews the state-of-the-art in AOS, focusing on achieving sub-picosecond magnetization reversal in a diverse range of materials, including ferri-magnetic alloys, synthetic ferri-magnets, ferromagnetic multilayers, Heusler alloys, and 2D materials. These materials exhibit remarkable potential for the development of optically driven spintronics devices, offering ultrafast and energy-efficient solutions for circuits and systems, and promising avenues for future photonic integrated circuits. This article also delves into recent advances in opto-spintronic devices, examining their utilization in energy-efficient memory, logic circuits, neuromorphic computing, and terahertz applications. Despite the promising prospects, the integration of opto-spintronic systems into mainstream microelectronic platforms faces several challenges. This review comprehensively discusses these challenges at both the device and system levels, offering insights into potential solutions and future perspectives. By consolidating recent developments and identifying ongoing challenges, this review aims to contribute to the understanding and advancement of AOS in the context of opto-spintronics, paving the way for the next generation of ultrafast and energy-efficient spintronic devices. | 10.1016/j.physrep.2025.07.002 | 2-s2.0-105010707670 | 2025-10-09 | Physics Reports
Electric Field-Induced Perpendicular Magnetization Switching via Piezostrain-Mediated Orbital Reconfiguration in RKKY-Interacted Multilayers for Encrypted Memory and Complementary Logics | The control of magnetization by an electric field is one of the most promising solutions for future energy-efficient memory storage and processors beyond current cutting-edge spin-torque-based devices. However, it is difficult to achieve fully electric field-induced deterministic magnetization switching, as electric fields cannot break the time-reversal symmetry in a single ferromagnet. In this work, a novel magnetization control strategy is proposed involving two coupled out-of-plane magnetic layers of (Pt/Co)2/Ru/(Co/Pt)2 with a strain-tunable Ruderman–Kittel–Kasuya–Yosida interaction between the antiferromagnetic and ferromagnetic coupling states. Fully electric field-induced nonvolatile perpendicular magnetization switching of the upper (Co/Pt)2 free layer is obtained, where the bottom (Pt/Co)2 is a preset fixed layer that determines the switching sense of the upper (Co/Pt)2 free layer under identical applied electric field. On this basis, this work demonstrates the potential functions of this process for encrypted memory and complementary Boolean logic gates. Both X-ray absorption spectroscopy and first-principles calculations confirm that this effect arises from the strain-mediated orbital reconfiguration of Co and its controlled overlap of localized and conductive electrons. These findings provide a feasible solution for pure electric field-controlled spintronic devices, as well as helping to enrich the field of strain-related orbital physics. | 10.1002/adfm.202501957 | 2-s2.0-105004206568 | 2025-10-08 | Advanced Functional Materials
Picosecond programmable magnetoresistive artificial synapse with a compact arc-shaped domain wall track | An arc-shaped domain wall (DW) track is used to construct a compact sub-micrometer domain wall magnetic tunnel junction (DW-MTJ) device for application as an artificial synapse. DW-MTJ devices, offering the advantages of state-of-the-art magnetic random-access-memory (MRAM) technology and spin-orbit-torque-driven ultrafast DW motion, have been studied extensively for their application as artificial synapses. However, the existing device proposals have many limitations: large device footprint, insufficient retention, unreliable programming, and nonlinearity. Another significant issue is initializing the DW track with a single DW. The DW-MTJ proposed in this work attempts to solve these problems. Here, up to 16 levels are realized in a sub-micrometer scale DW-MTJ employing an arc-shaped DW track and a synthetic-antiferromagnet-based design. Carefully tuned geometric pinning structures are used to ensure each level’s thermal stability and retention lifetime. A reliable and highly linear programming operation is demonstrated using detailed micromagnetic simulation. The optimized device allows programming times of tens of picoseconds, offering ultra-low energy operation. Finally, a simple initialization method is also proposed, taking advantage of the unique shape of the DW track. Together, the proposed device provides a compact shape, has data-retention properties per conventional non-volatile memory technologies, offers an error-free and energy-efficient programming scheme, and is compatible with MRAM fabrication flow. The results show that DW-MTJ-based devices could be a reliable and efficient building block for neuromorphic circuits and systems, encouraging chip-scale implementation of such technologies. | 10.1063/5.0289501 | 2-s2.0-105018101329 | 2025-10-07 | Journal of Applied Physics
Stochastic nanomagnets as current digitizers for efficient probabilistic machine learning | This paper is a contribution to the Physical Review Applied collection titled Physics-Inspired Computing. The rapidly growing demand for more efficient artificial intelligence (AI) hardware accelerators remains a pressing challenge. Crossbar arrays have been widely proposed as a promising in-memory computing (IMC) architecture. But conventional nonvolatile-memory-based crossbar arrays inherently require a large number of analog-to-digital converters (ADCs), leading to significant area and energy inefficiencies. Here, we demonstrate three-terminal stochastic magnetic tunnel junctions (sMTJs) operated by spin-orbit torque as alternative interfacial components between the analog and digital domains for next-generation AI accelerators. By harnessing the intrinsic analog-current-to-digital-signal conversion from sMTJs, we replace conventionally bulky, energy-hungry, and slow ADCs with compact, low power, and rapid stochastic current digitizers. Furthermore, a partial-sum approach is leveraged to break down large matrix operations, allowing computational efficiency while demonstrating high accuracy on the Modified National Institute of Standards and Technology handwritten digit dataset. This work offers promising results for realizing innovative IMC architectures leveraging edge devices integral to the future of AI hardware. | 10.1103/s86j-5jcr | 2-s2.0-105022793548 | 2025-10-04 | Physical Review Applied
Energy-efficient memory materials | The explosive growth of data in the modern digital era has placed unprecedented demands on information and communication technologies, driving up energy consumption and revealing critical limitations in conventional computing architectures. This Editorial introduces a Special Topic dedicated to the exploration of next-generation memory technologies aimed at addressing these challenges through energy-efficient, high-speed, and scalable computing solutions. Emphasizing the convergence of neuromorphic and in-memory computing paradigms, this collection highlights innovative materials and device architectures, including spintronic, ferroelectric, resistive switching, photonic, molecular, and two-dimensional systems, that enable new modes of data storage and processing. Featured contributions encompass advances in skyrmionics and spin-orbit torque magnetic random-access memories, advanced ferroelectric nitrides, antiferromagnetic topological systems, and bio-inspired optoelectronic synapses, among others. Together, these works illuminate a vibrant landscape of research at the intersection of condensed matter physics, materials science, and electrical engineering, offering critical insights into the design of sustainable, brain-like, and high-performance memory technologies for the era of artificial intelligence, edge computing, and green electronics. | 10.1063/5.0300514 | 2-s2.0-105017550472 | 2025-10-01 | APL Materials
Self-organized magnon condensation in quasi-one-dimensional edge-shared cuprates without external magnetic field | Multimagnon bound states were predicted nearly a century ago and have since been a key topic in condensed matter physics due to their intriguing quantum properties. However, their realization in natural materials remains elusive, especially in low-dimensional quantum magnets, where stabilizing them is particularly challenging due to the traditionally required extremely high external magnetic fields near or below presently available experimentally achieved fields using pulsed techniques in spite of corresponding resolution problems. However, these difficulties may be circumvented considering the much easier and convenient experimental case of ambient external magnetic fields. Therefore, we introduce a mechanism that enables the stabilization of multimagnon bound states in quasi-one-dimensional edge-shared cuprates. Our theoretical framework, supported by numerical simulations and experimental data, demonstrates that small antiferromagnetic interchain couplings act as effective internal magnetic fields, promoting a collinear antiferromagnetic order and enabling magnon condensation even at zero external field. This intrinsic stabilization mechanism eliminates the need for high external fields, offering a platform that is more accessible for experimental realization. We validate this concept by applying it to representative materials such as Li2CuO2, Ca2Y2Cu5O10, LiCuSbO4, and PbCuSO4(OH)2. Beyond its experimental feasibility, this mechanism could drive advancements in magnon-based quantum computing, low-power spintronic devices, and high-speed magnonic circuits. Moreover, our findings reveal that small interchain and/or interlayer couplings can generally unlock previously overlooked magnetic phenomena, redefining the nature of magnetically ordered states and expanding the frontiers of quantum magnetism. | 10.1103/gx4w-3rvh | 2-s2.0-105022498979 | 2025-10-01 | Physical Review Research
Enhancement of spin-orbit torque in sputtered BiSb-based perpendicular magnetic tunnel junctions for neuromorphic computing applications | Topological insulators offer unique properties for generating high spin-orbit torque (SOT), promising to revolutionize magnetoresistive random-access memory with a low power consumption. In this work, BiSb is integrated into perpendicular magnetic tunnel junctions (pMTJs) to enable efficient SOT switching. By optimizing the BiSb thickness and introducing a Ta buffer layer, a threefold enhancement in damping-like SOT efficiency and a 60% reduction in switching current are achieved compared to the BiSb-free sample. X-ray diffraction measurements confirm the improved crystalline quality with increasing BiSb thickness, contributing to the enhanced spin current generation. The fabricated BiSb-pMTJs exhibit key neuromorphic functionalities, including gradual long-term potentiation/depression and sigmoidal resistance modulation under pulsed current. Utilizing these features, a three-layer artificial neural network is implemented based on experimentally extracted device behavior, achieving over 90% accuracy in handwritten digit recognition. | 10.1063/5.0275455 | 2-s2.0-105017683703 | 2025-09-30 | Applied Physics Letters
Full Electrical Switching of a Freestanding Ferrimagnetic Metal for Energy-Efficient Bipolar Neuromorphic Computing | Flexible electronics and neuromorphic computing face key challenges in material integration and function retention. In particular, freestanding membranes suffer from slow sacrificial layer removal and interfacial strain, while neuromorphic hardware often relies on area-intensive dual-device schemes for bipolar synaptic weights. Here, we present a universal strategy based on water-soluble Sr4Al2O7sacrificial layers, enabling the rapid release of freestanding ferrimagnetic metal membranes, which exhibit deterministic spin–orbit torque switching characteristics with well-preserved perpendicular magnetic anisotropy and are potential for next-generation ultrafast information technology. Extending this approach, we realize single-device ferrimagnetic synapses exhibiting intrinsic bipolar resistive switching. When implemented in a ResNet-18 architecture, these devices achieve 92% accuracy on CIFAR-10─comparable to floating-point software models─while halving device counts relative to differential-pair implementations. These results establish a scalable platform linking flexible spintronics with compact, high-performance neuromorphic systems, offering foundational advances for next-generation electronics and brain-inspired hardware. | 10.1021/acs.nanolett.5c04033 | 2-s2.0-105016905256 | 2025-09-24 | Nano Letters
Multilevel-SOT-MRAM-based spintronic memory cells for energy-efficient and accurate analog inference of artificial neural networks | Spintronic technology provides a promising pathway for energy-efficient inference in artificial neural networks by utilizing non-volatile memory elements for analog multiply-accumulate (MAC) operations. However, traditional Magnetic Random Access Memory (MRAM) is inherently binary, limiting neural network performances. This work introduces a multilevel spin-orbit torque MRAM-based architectures, which enable multiple stable resistance states within a Magnetic Tunnel Junction (MTJ) based device. By offering finer weight granularity, the proposed approach enhances inference accuracy while significantly reducing energy consumption. Additionally, the proposed design improves device endurance and reliability by decoupling read and write operations, minimizing disturbances, and extending longevity. These features make it highly suitable for low-power AI applications, including edge computing, IoT devices, and autonomous systems. | 10.1117/12.3065675 | 2-s2.0-105025348741 | 2025-09-18 | Proceedings of SPIE - The International Society for Optical Engineering
Topological Skyrmion-Based Spin-Torque-Diode Effect in Magnetic Tunnel Junctions | The Internet of Things market's rapid growth is increasing the need for energy-efficient nanoscale hardware for edge computing and microwave applications. Magnetic tunnel junctions (MTJs), as key components of spintronic microwave technology, offer a promising pathway for compact and high-performance microwave detectors. Simultaneously, the emerging field of skyrmionics combines concepts from topology and spintronics, opening new avenues for device innovation. This study demonstrates the electrical excitation and detection of skyrmion dynamics using a topological spin-torque diode (STD) with a nanoscale MTJ on a skyrmionic material at room temperature and for a wide region of applied fields, including the zero-field case. Quantitative Magnetic Force Microscopy measurements confirm the presence of a single skyrmion in the MTJ-free layer. Electrical measurements reveal the electrical excitation via spin-transfer torque (STT) of a skyrmion resonant mode with frequencies near 4 GHz and a selectivity one order of magnitude smaller than the uniform modes excited in the same device. Micromagnetic simulations identify these dynamics to the breathing mode and highlight the impact of thickness-dependent magnetic parameters (magnetic anisotropy field and Dzyaloshinkii–Moriya interaction) in both stabilizing and exciting the magnetic skyrmions. This work marks a milestone in the development of topological spin microwave devices. | 10.1002/aelm.202500130 | 2-s2.0-105009718146 | 2025-09-18 | Advanced Electronic Materials
SpinONN: energy efficient brain-inspired spintronics-based Hopfield oscillatory neural network for image denoising | This work proposes a Spintronics-based Hopfield oscillatory neural network (HONN) that leverages dynamic frequency-encoded electrical synchronization between two spin-torque vortex nano-oscillators (SVNOs) as oscillatory neurons, with a non-volatile memristor as a coupling element (synaptic connection). The frequency synchronization mechanism, inspired by the brain’s oscillatory dynamics, enables the synchronization of SVNOs, facilitating efficient information processing of the dynamic oscillatory signals within the network. This coupling mechanism has been investigated to design SVNOs-based neural circuit design topology for enhanced frequency-encoded computing using SVNOs neurons and memristive coupling synapses. The proposed transmission gate-based SVNO oscillatory neural circuit has been implemented, offering efficient frequency synchronization, non-linearity, and a less complex neural circuit design. Further, a hybrid Spintronic/complementary metal oxide semiconductor 16-SVNOs HONN is designed, and circuit-based simulations are performed, which offer a promising solution for building robust and scalable HONNs. We achieve fast computation (∼4 ns) and offer significantly lower energy consumption (∼24 fJ/neuron) as compared to VO2-based ONN architectures (8× faster and 4× reduced power/neuron). Finally, we demonstrate an image denoising application on the proposed SVNO-based HONN hardware-compatible accelerator using an image-splitting approach with parallel processing. The 32 × 32 street view house number image dataset is efficiently split into blocks and processed through the 16-SVNOs HONN design, dividing the image into 4 × 4 blocks. Lastly, we examined the peak signal-to-noise ratio and structural similarity index measure for denoising the images with an efficient splitting approach for scalability. The network effectively denoises images while maintaining image quality, demonstrating the potential of the HONN hardware-compatible architecture for large-scale and real-time applications. | 10.1088/2634-4386/ade622 | 2-s2.0-105009824224 | 2025-09-01 | Neuromorphic Computing and Engineering
Progresses in High-Density Ferroelectric Domain Wall Memories 高密度铁电畴壁存储器的研究进展 | Computers have become an indispensable part of modern society and are widely used in various fields. However, with the rapid development of data-intensive applications such as big data, the Internet of Things (IoT), artificial intelligence (AI), and automated devices, the demand for increasing computer performance continues to grow. This includes requirements of the memories for low latency, high capacity, high bandwidth, low cost, and the ability to perform human-like processing tasks. To overcome the inherent limitations of von Neumann architecture, emerging non-volatile memory (NVM) technologies have been progressively developed, including ferroelectric random-access memory (FeRAM), magnetic random-access memory (MRAM), resistive random-access memory (RRAM), and phase-change random-access memory (PCRAM). These next-generation NVM technologies aim to develop memory devices that simultaneously possess a high speed, high reliability, low power consumption, high density, and compatibility with CMOS fabrication processes. Among various emerging non-volatile memory solutions, the FeRAM has emerged as a highly promising candidate technology due to its fast write speeds, low power, and high endurance. Currently, the commercial FeRAM devices are operated based on a destructive charge integration principle, where the data are recognized by detecting different charges within bipolar ferroelectric capacitors. However, as device dimensions are scaled down, the detectable charge levels decrease proportionally to the scaled cell area, fundamentally constraining their applicability in high-capacity memory markets with the planar cell sizes above 260 nm. Meanwhile, Ferroelectric field-effect transistors (FeFETs), especially HfO2-based devices, face challenges like small memory windows, poor retention, and limited endurance from polarization instability. The problems of switching variability and cycling reliability further hinder their adoption. Recently, researchers have increasing interest on a novel nondestructive current readout scheme in a ferroelectric domain wall memory, where the erasable domain walls under stimulating electric fields are considered as a promising platform for developing high-density ferroelectric memory devices. Though many efforts have been devoted to designing domain-wall-based memory architectures, a comprehensive review of this emerging field remains lacking. This review firstly summarizes the current research progress on the physics of ferroelectric domain walls. Ferroelectric domain walls, serving as two-dimensional interfaces separating domains with different polarization orientations, exhibit unique physical and chemical properties due to broken local symmetry. These domain walls demonstrate enhanced conductivity, unconventional magnetism, and novel optical responses compared to the bulk ferroelectric counterparts, making them promising for nanoelectronic and optoelectronic applications, including memory and sensing devices. The walls possess the atomic-scale thicknesses (a few unit cells) and can be controllably created, displaced, and erased under external stimuli (electric/mechanical fields), enabling exceptional operational flexibility in future nanodevices. Based on polarization rotation mechanisms differing in various ferroelectric materials, ferroelectric domain walls are classified into four types: Ising (gradual polarization change), Bloch (in-plane rotation), Néel (out-of-plane rotation), and mixed Ising-Néel. Ferroelectric domain walls, can be further categorized by the relative polarization angles between adjacent domains: head-to-tail/tail-to-head neutral walls, and head-to-head (H–H) or tail-to-tail (T–T) charged walls (angle α). Neutral walls exhibit zero net bound charge, while H–H/T–T charged walls accumulate free carriers (electrons/holes), leading to the enhancement of conductivity. Three mechanisms are considered to explain the enhanced domain wall conductivity: 1) defect-mediated conduction, 2) intrinsic band structure modification, and 3) local band bending induced by polarization discontinuity. The wall formation stems from the local polarization reversal, and domain switching involves nucleation, forward growth, and lateral expansion of domains. Domain wall dynamics, governed by nucleation and growth under electric fields, follow Merz's law and are influenced by stress, temperature, and defects. Understanding these dynamics is crucial for optimizing domain wall memory performance, enabling fast switching, low power consumption, and high reliability of memory devices through defect engineering. The discovery of conductive ferroelectric domain walls in insulating ferroelectrics has spurred significant interest in domain-wall-based memory devices, which utilize the creation and erasure of domain walls to produce on and off currents. After inheriting all advantages of the FeRAM and FeFETs, domain wall memories employ diverse architectures to increase the density significantly. For example, the memory cells adopting coplanar electrodes, nanostructured islands, and mesa configurations can precisely control conductive domain walls in BiFeO3 and LiNbO3. Pioneering work on BiFeO3 upon the creation and erasure of nonvolatile 71° domain walls within each cell achieved on/off ratios of >103 and multi-level storing states by modulating domain wall paths. Subsequent advances in topological domain walls (among vortex/center-type domains) increase the ratios further to 104 with endurance cycles of 108. However, the deposition of epitaxial BiFeO3 thin films at high temperatures faces challenges in integration compatible to the CMOS technologies and control of local domain switching within each cell independently. In contrast, LiNbO3-based mesa devices using ferroelectric single crystals exhibit the excellent performance, featuring μA-scale read currents, intrinsic selector functionality for 3D stacking (enabling self-rectifying wall currents within 4×4 crossbar arrays), and 10 ns-operation speeds. Moreover, gate-tunable wall currents within three-terminal LiNbO3 transistors have exhibited logic-in-memory operations (NOT/NAND/NOR). Domain wall-based memristors have been demonstrated using sub-coercive voltage modulation for low-power operation (4 orders resistance switching) and multi-state storage. These breakthroughs highlight ferroelectric domain wall memories as a transformative technology for the development of high-density and low-power data storage devices applicable in neuromorphic computing. Summary and prospects Making use of erasable conductive channels of atomically thin domain walls, ferroelectric domain-wall memory devices achieve exceptionally high storage densities and ultrafast write/read speeds ranging from nanoseconds to picoseconds. These devices also exhibit outstanding performance of high fatigue endurance number and long-term data retention. While demonstrations of prototypical devices have validated the fundamental operation principle of domain-wall–based memories, several critical issues must be resolved before practical application. First, many novel transport phenomena observed at conductive domain walls remain inadequately understood, demanding thorough studies of domain-wall motion kinetics and the interplay between polarization, defects, and lattice coupling. Second, the domain nucleation and domain wall motion are correlated to the device reliability; therefore, precise control over domain-wall creation, propagation, and pinning is essential for ensuring fast operations and long-term data retention. Finally, in vertically stacked three-dimensional architectures, potential cross-talks between adjacent cells must be systematically evaluated especially for stable and reliable operations of multilevel memories. These challenges are crucial for advancing ferroelectric domain-wall memories toward large-scale integration and commercialization. | 10.14062/j.issn.0454-5648.20250376 | 2-s2.0-105016783285 | 2025-09-01 | Kuei Suan Jen Hsueh Pao/Journal of the Chinese Ceramic Society
Tunable current-field minima induced by demagnetizing fields in nano-constriction spin Hall nano-oscillators | This study micromagnetically investigates the intricate interplay among threshold current, constriction geometry-induced demagnetizing fields, and applied out-of-plane (OOP) magnetic fields in nano-constriction spin Hall nano-oscillators (SHNOs). While the threshold current scales linearly with magnetic damping at a fixed OOP field, a distinct non-monotonic behavior emerges with varying OOP field strength, giving rise to a tunable current-field minimum. This phenomenon is consistently observed across constriction widths ranging from 20 to 150 nm and is particularly pronounced in narrower constrictions. As the OOP angle decreases, the current-field minimum shifts toward lower field values, reflecting changes in spin-wave localization and spin-transfer torque efficiency. Analysis with an extended macrospin model reveals that the observed behavior results from transitions between distinct spin-wave localization regimes, each associated with varying degrees of radiation losses, driven by geometry-induced demagnetizing fields under different OOP field strengths. These findings provide key insight into the complex auto-oscillation dynamics of nano-constriction SHNOs and establish a strategic pathway to optimize current-field conditions, paving the way for energy-efficient and scalable SHNO networks in neuromorphic and unconventional computing applications. | 10.1063/5.0282995 | 2-s2.0-105015106775 | 2025-09-01 | Applied Physics Letters
Driving for More Moore on Computing Devices with Advanced Non-Volatile Memory Technology | As the CMOS technology approaches its physical and economic limits, further advancement of Moore’s Law for enhanced computing performance can no longer rely solely on smaller transistors and higher integration density. Instead, the computing landscape is poised for a fundamental transformation that transcends hardware scaling to embrace innovations in architecture, software, application-specific algorithms, and cross-disciplinary integration. Among the most promising enablers of this transition is non-volatile memory (NVM), which provides new technological pathways for restructuring the future of computing systems. Recent advancements in non-volatile memory (NVM) technologies, such as flash memory, Resistive Random-Access Memory (RRAM), and magneto-resistive RAM (MRAM), have significantly narrowed longstanding performance gaps while introducing transformative capabilities, including instant-on functionality, ultra-low standby power, and persistent data retention. These characteristics pave the way for developing more energy-efficient computing systems, heterogeneous memory hierarchies, and novel computational paradigms, such as in-memory and neuromorphic computing. Beyond isolated hardware improvements, integrating NVM at both the architectural and algorithmic levels would foster the emergence of intelligent computing platforms that transcend the limitations of traditional von Neumann architectures and device scaling. Driven by these advances, next-generation computing platforms powered by NVM are expected to deliver substantial gains in computational performance, energy efficiency, and scalability of the emerging data-centric architectures. These improvements align with the broader vision of both “More Moore” and “More than Moore”—extending beyond MOS device miniaturization to encompass architectural and functional innovation that redefines how performance is achieved at the end of CMOS device downsizing. | 10.3390/electronics14173456 | 2-s2.0-105015771748 | 2025-09-01 | Electronics (Switzerland)
Spintronic Memtransistor Leaky Integrate and Fire Neuron for Spiking Neural Networks | Spintronic devices based on DWss and skyrmions have shown significant potential for applications in energy-efficient data storage and beyond CMOS computing architectures. Based on the ferromagnetic multilayer spintronic devices, a magnetic field-gated and current-controlled spintronic Leaky Integrate-and-Fire (LIF) neuron with memtransistor properties is showcased. The memtransistor property allows for tuning firing characteristics through external magnetic fields and current pulses. A LIF neuron model is developed based on measured characteristics to integrate the device into system-level Spiking Neural Networks (SNNs). The scalability of the neuron device is confirmed with the micromagnetic simulations in a domain-wall magnetic tunnel junction device. When integrated into SNN and convolutional SNN frameworks, the device achieves classification precision above 96%. The study highlights the device's potential as a neuron in hardware SNN architecture-based neuromorphic computing applications, combining memtransistor properties of the device and high pattern classification accuracy. The results demonstrate a promising path toward developing energy-efficient and scalable neural networks. | 10.1002/aelm.202500091 | 2-s2.0-105005166749 | 2025-08-20 | Advanced Electronic Materials
Decoding Chirality Transfer Strengths and Structure–Property Relationships in Bismuth-Containing Chiral Hybrid Organic–Inorganic Semiconductors | Chiral hybrid organic–inorganic semiconductors (CHOIS), which integrate chiral organic cations by hydrogen-bonding interactions with anionic metal halide subunits, have recently emerged as cutting-edge materials with the potential to revolutionize energy-efficient information processing, particularly in the realms of spintronics. By harnessing the inherent chirality of organic cations, CHOIS can effectively manipulate spin dynamics, a crucial factor for enhancing the device performance in next-generation electronics. However, the challenge lies in the limited understanding of structure–property relationships, which hinders the ability to control and fine-tune the chirality within these materials. To address this gap, we developed a systematic approach that provides rational chemical control over the structural characteristics of bismuth (Bi)-containing CHOIS by incorporating chiral organic cations with adjustable hydrogen-bonding interactions. Our work, which combines in-depth crystallographic analysis with advanced spectroscopic techniques, uncovers a clear correlation between specific local structural features and enhanced chiroptical responses, as well as spin-related phenomena, such as the Rashba–Dresselhaus effects. Our findings not only pave the way for the design of advanced chiral materials with precisely tailored chiroptical and spin-related properties, but also open new frontiers for their application in optoelectronic and spintronic devices, offering unprecedented potential for future technologies. | 10.1021/jacs.5c09713 | 2-s2.0-105013552207 | 2025-08-13 | Journal of the American Chemical Society
Magneto-ionic Control of a Propagating Spin Reorientation Transition | Mobile magnetic textures hold great potential for applications in magnetic memories and neuromorphic computing. However, energy consumption remains an issue as magnetic textures are manipulated using electrical currents. We demonstrate using magneto-ionic gating that a spin reorientation transition (SRT) between two magnetic anisotropy states can be nucleated and propagated across a magnetic track, like magnetic domain walls or skyrmions. The SRT dynamics can be controlled exclusively using gate voltage pulses down to the submillisecond range and monitored electrically via the anomalous Hall effect, with an estimated energy consumption of 64 pJ for a full switching of the device. Intermediate nonvolatile states allow for analogue operation, which could provide a synaptic potentiation/depression functionality with a significantly reduced energy cost per weight-update operation compared to current-based approaches. These results add a voltage-driven magnetic information carrier to the spintronics tool kit, offering a new avenue for the design of low-power spintronics multistate memories. | 10.1021/acs.nanolett.5c02735 | 2-s2.0-105013525808 | 2025-08-13 | Nano Letters
Heterogeneous Integration of Single-Crystal SrRuO3 Films with Large Spin Hall Conductivity on Silicon for Spintronic Devices | Spin-orbit torque (SOT) device has been recognized as a promising candidate for next-generation information devices, owing to its energy-efficient, high-speed and scalable potential. Complex oxides show large spin Hall conductivity (σSH), thus are capable of inducing efficient SOT. However, corresponding SOT device integrated on silicon has rarely been reported due to the technical challenges in film preparation. Here, a hybrid transfer and epitaxy strategy for integrating single-crystalline SrRuO3 on silicon buffered with transferred freestanding SrTiO3 membrane is demonstrated. The integrated SrRuO3 exhibits a large σSH of 6.1 × 104 ħ/2e S m−1, enabling magnetization switching in a CoPt layer with an ultra-low critical current density of 1.3 × 1010 A m−2, being lower than heavy metals by 1–2 orders of magnitude. What's more, this SOT-induced switching displays multiple intermediate magnetization states, which is able to mimic synapse and neuron behavior. Simulating a two-layer artificial neural network using experimentally extracted device parameters achieve an accuracy of 88% for image recognition. The results showcase the successful integration of single-crystalline oxides on silicon, paving the way for high-performance, silicon-compatible spintronic devices. | 10.1002/adfm.202500755 | 2-s2.0-105000310504 | 2025-08-08 | Advanced Functional Materials
Deterministic Magnetization Switching with Controllable Chirality in Single Sperimagnetic NiFeTb Layers | Field-free magnetization switching with low critical current density is a fundamental pursuit for spin-orbit torque (SOT) devices. Here, a novel strategy is provided that utilizes the sperimagnetism of NiFeTb to achieve current-induced field-free magnetization switching with high efficiency and controllable chirality. The critical current density required for field-free magnetization switching is as low as 2.8 × 106 A cm−2, an order of magnitude lower than that in conventional heavy metal-based magnetic heterostructures. The ultralow critical current density is attributed to the exceptional soft magnetism, the nucleation-dominant switching characteristic of NiFeTb, and the strong spin Hall effect associated with the large spin-orbital coupling of Tb 4f electrons. Notably, the switching chirality can be designed by manipulating the history of the in-plane magnetic field. The field-free and chirality-controlled magnetization switching in NiFeTb is facilitated by the symmetry-broken sperimagnetic structural arrangement. Utilizing the rich intermediate resistance states and non-volatility of the device, neural network computation is simulated. The findings reveal sperimagnetic rare-earth-transition metal alloys as vital candidates for multifunctional, ultra-low-power storage and computing applications. | 10.1002/adfm.202503229 | 2-s2.0-105000743490 | 2025-08-08 | Advanced Functional Materials
All-Electric Mimicking of Synaptic Plasticity Based on the Noncollinear Antiferromagnetic Device | Neuromorphic computing, which seeks to replicate the brain's ability to process information, has garnered significant attention due to its potential to achieve brain-like computing efficiency and human cognitive intelligence. Spin-orbit torque (SOT) devices can be used to simulate artificial synapses with non-volatile, high-speed processing and endurance characteristics. Nevertheless, achieving energy-efficient all-electric synaptic plasticity emulation using SOT devices remains a challenge. The noncollinear antiferromagnetic Mn3Pt is chose as spin source to fabricate the Mn3Pt-based SOT device, leveraging its unconventional spin current resulting from magnetic space breaking. By adjusting the amplitude, duration, and number of pulsed current, the Mn3Pt-based SOT device achieves nonvolatile multi-state modulated by all-electric SOT switching, enabling emulate synaptic behaviors like excitatory postsynaptic potential (EPSP), inhibitory postsynaptic potential (IPSP), long-term depression (LTD), long-term potentiation (LTP), and spike-timing-dependent plasticity (STDP) process. In addition, the successful training of an artificial neural network is showed based on such SOT device in recognizing handwritten digits with a high recognition accuracy of 94.95%, which is only slightly lower than that from simulations (98.04%). These findings suggest that the Mn3Pt-based SOT device is a promising candidate for the implementation of memristor-based brain-inspired computing systems. | 10.1002/aelm.202400995 | 2-s2.0-105007635404 | 2025-08-06 | Advanced Electronic Materials
Binary-Weighted Neural Networks Using FeRAM Array for Low-Power AI Computing | Artificial intelligence (AI) has become ubiquitous in modern computing systems, from high-performance data centers to resource-constrained edge devices. As AI applications continue to expand into mobile and IoT domains, the need for energy-efficient neural network implementations has become increasingly critical. To meet this requirement of energy-efficient computing, this work presents a BWNN (binary-weighted neural network) architecture implemented using FeRAM (Ferroelectric RAM)-based synaptic arrays. By leveraging the non-volatile nature and low-power computing of FeRAM-based CIM (computing in memory), the proposed CIM architecture indicates significant reductions in both dynamic and standby power consumption. Simulation results in this paper demonstrate that scaling the ferroelectric capacitor size can reduce dynamic power by up to 6.5%, while eliminating DRAM-like refresh cycles allows standby power to drop by over 258× under typical conditions. Furthermore, the combination of binary weight quantization and in-memory computing enables energy-efficient inference without significant loss in recognition accuracy, as validated using MNIST datasets. Compared to prior CIM architectures of SRAM-CIM, DRAM-CIM, and STT-MRAM-CIM, the proposed FeRAM-CIM exhibits superior energy efficiency, achieving 230–580 TOPS/W in a 45 nm process. These results highlight the potential of FeRAM-based BWNNs as a compelling solution for edge-AI and IoT applications where energy constraints are critical. | 10.3390/nano15151166 | 2-s2.0-105013159015 | 2025-08-01 | Nanomaterials
Theoretical advances in bilayer van der Waals magnetic materials 双层范德华磁性材料的理论研究进展 | Two-dimensional (2D) magnetic materials have emerged as promising candidates for next-generation spintronic devices, owing to their distinct characteristics and potential for efficient low-power information processing. Since the successful exfoliation of graphene, extensive efforts have focused on realizing intrinsic magnetism in 2D materials. The experimental breakthrough occurred in 2017 with the discovery of intrinsic magnetism in monolayer CrI3 and bilayer Cr2Ge2Te6, leading to the synthesis of diverse 2D van der Waals (vdW) magnetic materials. These materials consist of atomically thin layers stacked together by weak vdW interactions. The weak interlayer coupling enables precise control over the relative crystal alignment between layers, resulting in diverse stacking configurations. Recent advances in synthesis methods and polymer-assisted transfer techniques have made on-demand stacking of vdW layers feasible, revealing novel physical phenomena such as stacking-dependent magnetic ordering and non-collinear spin textures in moiré superlattices. Moreover, sliding ferroelectricity, arising from polar stacking of nonpolar monolayers, provides alternative pathways for realizing magnetoelectric coupling, leading to novel correlated physics and device applications. These discoveries demonstrate that stacking order significantly influences the charge and spin redistribution between adjacent layers, thus affecting the topological properties, electronic correlations, and spin behaviors. Recent studies have focused on modulating the stacking order of 2D vdW magnetic materials, particularly through the manipulation of structural degrees of freedom such as interlayer sliding and twisting. These tunable variables provide a comprehensive platform for exploring and engineering novel quantum states in bilayer magnetic systems. First-principles calculations based on fundamental quantum mechanical laws play a crucial role in materials simulation, particularly in predicting stacking configurations of bilayer magnetic materials through interlayer coupling analysis. The emergence of data-driven paradigms has transformed materials science research through the integration of high-throughput calculations and deep learning methods. High-throughput computational materials design enables efficient generation and analysis of extensive materials databases, overcoming traditional computational limitations. Simultaneously, advances in deep learning have enabled artificial neural networks to efficiently process large-scale datasets and establish structure-property relationships without requiring first-principles calculations. This approach, integrating first-principles calculations, high-throughput computation, and deep learning, significantly accelerates the discovery of novel bilayer magnetic materials with desired properties. In this review, we first introduce the intriguing physical phenomena observed in bilayer vdW magnetic materials controlled through interlayer sliding and twisting, including stacking-dependent magnetism, magnetoelectric coupling, and the emergence of noncollinear spins in moiré superlattices. We then present recent progress in high-throughput computational design and deep learning applied to bilayer magnetic materials. Through these studies, we systematically describe the fundamental mechanisms of interlayer exchange coupling, stacking order modulated electronic and magnetic properties, and data-driven research in magnetic materials. Finally, we provide insights into future directions for material design and artificial intelligence-enabled research in 2D magnetic materials. | 10.1360/TB-2024-1249 | 2-s2.0-105014326126 | 2025-08-01 | Chinese Science Bulletin
Skyrmionium-based reconfigurable logic via gate-tunable anisotropy in nanomagnetic devices | Magnetic skyrmioniums hold great promise for next-generation energy-efficient spintronic applications, offering advantages over conventional ferromagnetic skyrmions, such as negligible skyrmion Hall effect and enhanced propagation velocity. A magnetic skyrmionium is a non-topological chiral spin texture found in magnetic thin films. In this work, a novel reconfigurable logic device based on voltage-controlled skyrmionium dynamics, demonstrated through micromagnetic simulations. The device utilizes a voltage-modulated gate to induce inhomogeneous magnetic anisotropy beneath the voltage gate region, which acts as a tunable potential landscape for directing skyrmionium motion. This dynamic modulation enables seamless switching between logic operations (OR and AND) within a single device architecture. Logic functionality is achieved through precise control of skyrmionium trajectories, governed by an interplay of gate voltage, device geometry, spin-orbit torque, edge and mutual repulsion forces, and material parameters. The skyrmionium exhibits stable, high-velocity motion with no observable Hall deflection, even under the same conditions where skyrmions experience significant lateral drift. Comprehensive optimization of current density, material parameters, and structural design ensures robust and repeatable logic performance. Operable at room temperature, the proposed device achieves reliable output within ∼22-26 ns and demonstrates energy efficiency (∼0.2-1.2 fJ) comparable to Complementary metal-oxide-semiconductor technology. These findings introduce a robust platform for voltage-programmable, high-speed, and energy-efficient logic operations, establishing skyrmionium-based systems as a viable pathway for future spintronic and neuromorphic computing applications. | 10.1088/1361-6463/adeea3 | 2-s2.0-105011272033 | 2025-07-28 | Journal of Physics D: Applied Physics
Optimizing time-resolved magneto-optical Kerr effect for high-fidelity magnetic characterization | Spintronics has emerged as a key technology for fast and nonvolatile memory with great CMOS compatibility. As the building blocks for these cutting-edge devices, magnetic materials require precise characterization of their critical properties, such as the effective anisotropy field (Hk,eff, related to magnetic stability) and damping (α, a key factor in device energy efficiency). Accurate measurements of these properties are essential for designing and fabricating high-performance spintronic devices. Among advanced metrology techniques, time-resolved magneto-optical Kerr effect (TR-MOKE) stands out for its superb temporal and spatial resolutions, surpassing traditional methods like ferromagnetic resonance. However, the full potential of TR-MOKE has not yet been fully fledged due to the lack of systematic optimization and robust operational guidelines. In this study, we address this gap by developing experimentally validated guidelines for optimizing TR-MOKE metrology across materials with perpendicular magnetic anisotropy and in-plane magnetic anisotropy. While Co20Fe60B20 thin films are used for experimental validation, this optimization framework can be readily extended to a variety of materials such as L10-FePd with easy-axis dispersion. Our work identifies the optimal ranges of the field angle to simultaneously achieve high signal amplitudes and improve measurement sensitivities to Hk,eff and α. By suppressing the influence of inhomogeneities and boosting sensitivity, our work significantly enhances TR-MOKE capability to extract magnetic properties with high accuracy and reliability. This optimization framework positions TR-MOKE as an indispensable tool for advancing spintronics, paving the way for energy-efficient and high-speed devices that will redefine the landscape of modern computing and memory technologies. | 10.1063/5.0275720 | 2-s2.0-105012092489 | 2025-07-28 | Applied Physics Letters
Flexible Spintronic Neuromorphic Devices for Sensing Signal Processing | Integrating spintronic devices onto flexible substrates has been demonstrated to offer new opportunities for flexible electronics. For instance, spintronics-based electronic skins enable humans to perceive and interact with magnetic fields. Beyond their advantages of low power consumption and high endurance, spintronic devices possess intrinsic brain-like computing capabilities, which, however, remains underexplored in flexible electronics. Here, we develope a spintronic neuromorphic device with inherent thermally activated relaxation and nonlinear spin–orbit torque switching behaviors, realizing the nonlinear response and fading memory requirements for reservoir computing. The device demonstrates powerful capabilities in accurately recognizing sensing signals from wearable devices, and the results pave the way for the development of next-generation intelligent and efficient wearable devices and e-skins. | 10.1021/acsami.5c06399 | 2-s2.0-105009617613 | 2025-07-16 | ACS Applied Materials and Interfaces
Edge-potential induced skyrmion pinning and radial deformations under varying non-adiabatic spin torques | Magnetic skyrmions are non-trivial topological spin textures that garnered intensive research attention due to their futuristic potential applications under their low-current-driven dynamics at the nano-length scale. Skyrmions-based racetrack memory devices where data can be embedded using skyrmions is a promising information storage technology. This makes the exploration of skyrmion transport properties on a racetrack under the influence of potential parameters is crucial for the designing of these next-generation energy-efficient memory devices. A systematic analysis of the influence of non-adiabatic spin torques and other key material parameters on skyrmion motion is presented using micromagnetic simulations. Skyrmions size-dependent dynamics in response to the edge potential under constant current density for Néel-type skyrmions are investigated. The theoretical frameworks indicate that smaller skyrmions drift off to a larger distance in the transverse direction owing to their smaller radius and smaller edge repulsion, eventually saturating with variation in their radius depending on the non-adiabatic torque coefficient. The smaller skyrmion shows undeformed stabilized states expelled at the edges with the increased difference in Gilbert damping (α) and non-adiabatic torque coefficient (β). The results also indicate a non-uniform distortion in the case of smaller skyrmions, deviating from their initial circular configuration to elliptical edge states while larger stabilized skyrmion states preserve their circular symmetry. We further discuss the influence of spin–orbit torques and interfacial spin-transfer torques on the skyrmion motion. These results provide a comprehensive understanding of the skyrmion pinning characteristics under the balancing act of Magnus force and skyrmion-edge repulsion. | 10.1016/j.jmmm.2025.173023 | 2-s2.0-105002274808 | 2025-07-15 | Journal of Magnetism and Magnetic Materials
Highly Efficient Spin-Orbit Torque Switching in a Topological Insulator/Chromium Telluride Heterostructure with Opposite Berry Curvature | Energy-efficient magnetization switching by current-induced spin-orbit torques drives the application of spintronics in memory and neural networks. Given the intrinsic strong spin-orbit coupling, topological insulators (TI) with spin-momentum locking are expected to be promising candidates for generating a significant spin-orbit torque compared to the heavy metal system. To achieve high charge-to-spin conversion efficiency, it is imperative to incorporate a ferromagnetic layer with low conductivity. In this study, a high spin-torque efficiency (βL = 12.9 × 10−6mT A−1cm2) and spin Hall conductivity ((Formula presented.)) are reported as being observed at 80 K in a Cr2Te3/(Bi0.5Sb0.5)2Te3 bilayer. The magnetization switching induced by spin-orbit torque in a Cr2Te3/(Bi0.5Sb0.5)2Te3 bilayer is observed. It is demonstrated that the hump-like feature in the anomalous Hall effect (AHE) resistance curve can be attributed to the presence of two magnetic phases in compressively strained chromium telluride grown on a c-Al2O3 substrate using molecular beam epitaxy (MBE). The work holds the promise of propelling efficiency advancements in spintronic applications that leverage the unique properties of topological insulators. | 10.1002/aelm.202400820 | 2-s2.0-85217422986 | 2025-07-01 | Advanced Electronic Materials
Improving MRAM Performance with Sparse Modulation and Hamming Error Correction | With the rise of the Internet of Things (IoT), smart sensors are increasingly being deployed as compact edge processing units, necessitating continuously writable memory with low power consumption and fast access times. Magnetic random-access memory (MRAM) has emerged as a promising non-volatile alternative to conventional DRAM and SDRAM, offering advantages such as faster access speeds, reduced power consumption, and enhanced endurance. However, MRAM is subject to challenges including process variations and thermal fluctuations, which can induce random bit errors and result in imbalanced probabilities of 0 and 1 bits. To address these issues, we propose a novel sparse coding scheme characterized by a minimum Hamming distance of three. During the encoding process, three check bits are appended to the user data and processed using a generator matrix. If the resulting codeword fails to satisfy the sparsity constraint, it is inverted to comply with the coding requirement. This method is based on the error characteristics inherent in MRAM to facilitate effective error correction. Furthermore, we introduce a dynamic threshold detection technique that updates bit probability estimates in real time during data transmission. Simulation results demonstrate substantial improvements in both error resilience and decoding accuracy, particularly as MRAM density increases. | 10.3390/s25134050 | 2-s2.0-105010560572 | 2025-07-01 | Sensors
Perspectives on molecular spin-based memories | Molecular spin-based memory offers a wide range of basic physical phenomena that can be harnessed for information storage. In this perspective, we provide an overview of the current state and future directions of molecular spin-based memories. We discussed various fundamental physical aspects, including the spin-crossover effect, single molecular magnets, metal-organic frameworks, chiral induced spin selectivity, and molecular qubits in relation to their spin phenomena that are useful for memory applications. We also discussed the strategies to build hybrid spintronic devices by integrating organic molecules between two ferromagnetic electrodes in molecular spin valves. Magnetoresistance, resistive switching, and their coexistence can be used to build logic gates, neuromorphic devices, and memory devices. We described challenges and opportunities associated with integrating these materials into functional memory devices, focusing on key aspects such as interface engineering, spin conservation, and scalability. Finally, we highlighted the potential of molecular spintronics to enable ultrahigh-density, low-power, and non-volatile memory applications. | 10.1063/5.0274112 | 2-s2.0-105011586834 | 2025-07-01 | APL Materials
The Emergence of Electric Field-Driven Magnetization Reversal in CoFe2O4/ZnO Heterostructure | The CoFe2O4/ZnO (CFO/ZnO) epitaxial heterostructure is grown on a silicon substrate by pulsed laser deposition system and the electric field-controlled magnetization reversal in CFO/ZnO heterostructure is studied using an indigenously developed optical cantilever beam magnetometer setup. The magnetization (M) of the top CFO layer has been reversed via electrostrictive strain generated due to the application of dc electric field (E) across the thickness of the bottom ZnO layer. A butterfly-like compressive hysteresis loop has appeared in the case of magnetization versus electric field plot where the saturation magnetization is found to be −45 MA m−1. The emergence of a butterfly-shaped M–E curve signifies that the strain-mediated magnetoelectric (ME) coupling takes place between the magnetization (M) of the top CFO layer and the polarization (P) of the bottom ZnO layer. Moreover, the variation of the ME coupling coefficient (α) with the electric field is presented and the maximum value of α = −1.44 × 10−6 s m−1 from the corresponding curve is obtained. The realization of the electric field-driven magnetization reversal in CFO/ZnO heterostructure is thought to be a very promising aspect in developing energy-efficient novel spintronic and neuromorphic devices. | 10.1002/pssa.202401018 | 2-s2.0-105001447592 | 2025-07-01 | Physica Status Solidi (A) Applications and Materials Science
Reinforcement learning for optimizing magnetic skyrmion creation | The topologically stabilized quasi-particle skyrmion is one of the most significant spin structures. Its unique physical properties—such as stability, nanoscale size, and efficient manipulability—make it a promising candidate for applications in high-density data storage, low-power in-memory computing, and neuromorphic devices. Skyrmions are typically generated from ferromagnetic states using field-tuning or current-tuning methods, which involve applying magnetic fields with varying gradients and sequences or spin-current pulses with specific amplitudes and polarizations. However, the complexity of these applied field or current sequences during skyrmion generation often leads to numerous intermediate phases, making the process repetitive and heavily reliant on trial and error. To address this challenge, we propose a phase-control method based on reinforcement learning (RL) to optimize field control for skyrmion generation. The RL framework incorporates a carefully designed reward system, guided by physical insights, that considers the topological number and feature states while encouraging diverse field-tuning modes. Training results demonstrate that the network can progressively learn and optimize the field sequences required for skyrmion generation. Once trained, the network is capable of autonomously and reliably generating skyrmions, significantly reducing the need for manual intervention and trial-and-error adjustments. This approach has broader potential applications, including the generation of other spintronic structures such as chiral domain walls and magnetic vortices. It represents a valuable contribution to AI-driven spintronic simulations, bridging the gap between computational models and experimental implementations, and advancing the development of next-generation spintronic technologies. | 10.1088/1361-6528/ade242 | 2-s2.0-105008431568 | 2025-06-30 | Nanotechnology
Organic Nanomaterials in Memristor-Based Devices for Information Processing and Artificial Intelligence Applications: A Review | In the era of information explosion and artificial intelligence, as Moore’s Law gradually approaches its limits, the traditional Von Neumann architecture can no longer meet the growing demands for massive storage capacity and efficient computation. In recent years, organic memristors based on nanostructured organic materials have emerged as a research hotspot for next-generation electronic devices due to their unique advantages in information storage and intelligent computing. As computationally intensive applications continue to expand, these nanoscale devices offer promising solutions to overcome the energy efficiency and scalability limitations of traditional architectures. Compared to conventional storage technologies, organic memristors offer advantages such as compact size, low power consumption, nonvolatility, and nanoscale tunability, making them attractive for applications in flexible electronics, low-energy storage systems, and integrated circuit design. Not only that, but also it has a wide range of applications in emerging areas such as sensors, multilevel storage, synapse simulation, neuromorphic computing, and other applications. In particular, the nanoscale features of organic materials, such as size-dependent properties, play a crucial role in optimizing the performance of organic memristors. In this review, we first review the feasibility of nanostructured organic materials in memristor applications and the research progress of organic memristors, focusing on the characteristics of organic materials in multifunctional applications (transmission, storage, doping), and introduce the related applications of organic memristors in information storage and artificial intelligence. We also summarized the switching mechanism of organic-nanomaterial-based memristors and explored how nanoscale effects affect the switching dynamics, storage stability, and overall performance of these devices. Finally, strategies to improve the memory performance of organic memristors are summarized, the challenges to be faced in information storage and artificial intelligence applications are discussed, and an outlook for future development is given. | 10.1021/acsanm.5c02022 | 2-s2.0-105007952419 | 2025-06-20 | ACS Applied Nano Materials
Topological Insulators Boost Ultralow-Power Neuromorphic Spintronics: Advancing Handwritten Digit Recognition with High SOT Efficiency | Neuromorphic spintronics devices driven by spin-orbit torque (SOT) offer advantages in integration density, durability, and scalability for high-performance artificial intelligence systems. However, the development of ultralow-power neuromorphic computing is hindered by the low SOT efficiency (?SH < 1) in conventional heavy metals. In this work, we demonstrate low-power artificial synapses and neuron devices that simultaneously achieve long-term potentiation/depression and excitatory/inhibitory postsynaptic potential processes with an ultralow activation current density of 1.8 × 105 A/cm2, which is 1-2 orders of magnitude lower than that in traditional heavy metal systems, owing to the exceptional SOT efficiency of (BiSb)2Te3 (?SH = 1.11). Furthermore, an artificial neural network utilizing our low-power synapses and neurons achieved 92.8% accuracy in handwritten digit recognition, highlighting topological insulators as promising candidates for low-power neuromorphic spintronics. | 10.1021/acsami.5c04885 | 2-s2.0-105007504180 | 2025-06-18 | ACS Applied Materials and Interfaces
Controllable Skyrmion Nucleation and Transition in a Confined Nanodisk for the Binarized Neuron Network of 2D Ferromagnet Fe5GeTe2 | The integration of skyrmions in 2D ferromagnetic materials and advanced spintronic devices enables energy-efficient computing for artificial synapses in neuromorphic architecture. Nucleation of skyrmions plays a critical role in ensuring high reliability and low energy consumption. However, the key challenge lies in selectively generating skyrmions, excluded from trivial bubbles and their controllable transition. Here, as a concept example of 2D ferromagnets, we demonstrate the evolution of the skyrmion in Fe5GeTe2 excluded from the trivial bubbles within the geometrically confined 1 µm nanodisk. The skyrmions selectively nucleate from stripe domains, driven by the competition between dipolar-dipolar interactions and Zeeman energy, captured in real-time/space using in situ Lorentz TEM. Furthermore, we reveal a reversible skyrmion-to-trivial bubble transition in the 500 nm nanodisk induced by an in-plane magnetic field, confirmed by the micromagnetic simulation. The reversible switching of skyrmions and trivial bubbles enables the implementation of a binary-state neuromorphic computing framework. The skyrmion-based artificial synapses demonstrate over 85% handwriting recognition accuracy. The findings bridging fundamental skyrmion physics with practical applications offer key insights for designing next-generation 2D materials-based devices. | 10.1021/acsami.5c04834 | 2-s2.0-105007513548 | 2025-06-18 | ACS Applied Materials and Interfaces
All-Electrical Control of Spin Synapses for Neuromorphic Computing: Bridging Multi-State Memory with Quantization for Efficient Neural Networks | The development of energy-efficient, brain-inspired neuromorphic computing demands advanced memory devices capable of mimicking synaptic behavior to achieve high accuracy and adaptability. In this study, three types of all-electrically controlled, field-free spin synapse devices designed with unique spintronic structures presented: the Néel orange-peel effect, interlayer Dzyaloshinskii-Moriya interaction (i-DMI), and tilted anisotropy. To systematically evaluate their neuromorphic potential, a benchmarking framework is introduced that characterizes cycle-to-cycle (CTC) variation, a critical factor for reliable synaptic weight updates. Among these designs, the tilted anisotropy device achieves an 11-state memory with minimal CTC variation (2%), making it particularly suited for complex synaptic emulation. Through comprehensive benchmarking, this multi-state device in convolutional neural networks (CNNs) using post-training quantization is implemented. Results indicate that per-channel quantization, particularly with the min-max and mean squared error (MSE) observers, enhances classification accuracy on the CIFAR-10 dataset, achieving up to 81.51% and 81.12% in ResNet-18—values that closely approach the baseline accuracy. This evaluation underscores the potential of field-free spintronic synapses in neuromorphic architectures, offering an area-efficient solution that integrates multi-state functionality with robust switching performance. The findings highlight the promise of these devices in advancing neuromorphic computing, contributing to energy-efficient, high-performance systems inspired by neural processes. | 10.1002/advs.202417735 | 2-s2.0-105003819552 | 2025-06-12 | Advanced Science
Unconventional Spin Currents in Noncollinear Antiferromagnet Mn3Ge | Unconventional spin-orbit torque (SOT) has garnered significant attention due to its potential for enabling energy-efficient and deterministic control of magnetization states. Noncollinear antiferromagnets (NCAFs) are considered ideal systems for generating such unconventional SOTs, making them highly promising for the development of next-generation spintronic devices. In this study, we report the generation of spin torques in noncollinear antiferromagnetic Mn3Ge, revealing the presence of unconventional spin polarizations (specifically, x- and z-polarized spin currents) by employing the spin-torque ferromagnetic resonance (ST-FMR) technique. All-electric SOT switching was successfully demonstrated in a Mn3Ge-based device with perpendicular magnetic anisotropy (PMA), with a critical current density of 4.2 × 106 A/cm2. Furthermore, the device exhibits memristive behavior that effectively emulates the functionality of artificial synapses in convolutional neural networks (CNNs), achieving an accuracy of 92.5% in digital recognition tasks. These results are expected to pave the way toward next-generation fast and energy-efficient memory and neuromorphic computing. | 10.1021/acs.nanolett.5c02185 | 2-s2.0-105007331844 | 2025-06-11 | Nano Letters
Energy-Efficient Stochastic Signal Manipulation in Superparamagnetic Tunnel Junctions via Voltage-Controlled Exchange Coupling | Superparamagnetic tunnel junctions (sMTJs) are emerging as promising components for stochastic units in neuromorphic computing owing to their tunable random switching behavior. Conventional MTJ control methods, such as spin-transfer torque (STT) and spin-orbit torque (SOT), often require substantial power. Here, we introduce the voltage-controlled exchange coupling (VCEC) mechanism, enabling the switching between antiparallel and parallel states in sMTJs with an ultralow power consumption of only 40 nW, approximately 2 orders of magnitude lower than conventional STT-based sMTJs. This mechanism yields a sigmoid-shaped output response, making it ideally suited to neuromorphic computing applications. Furthermore, we validate the feasibility of integrating VCEC with SOT current control, offering an additional dimension for magnetic state manipulation. This work marks the first practical demonstration of the VCEC effect in sMTJs, highlighting its potential as a low-power control solution for probabilistic bits in advanced computing systems. | 10.1021/acs.nanolett.4c06306 | 2-s2.0-105006533050 | 2025-06-11 | Nano Letters
Temperature Dependent Spin Dynamics in La0.67Sr0.33MnO3/Pt Bilayers | Complex ferromagnetic oxides such as La0.67Sr0.33MnO3 (LSMO) offer pathways for creating energy-efficient spintronic devices with new functionalities. LSMO exhibits high-temperature ferromagnetism, half metallicity, sharp resonance linewidth, low damping, and a large anisotropic magnetoresistance response. Combined with Pt, a proven material with high spin-charge conversion efficiency, LSMO can be used to create robust nano-oscillators for neuromorphic computing. Ferromagnetic resonance (FMR) and device-level spin-pumping FMR measurements are performed to investigate the magnetization dynamics and spin transport in NdGaO3(110)/LSMO(15 nm)/Pt(0 and 5 nm) thin films ranging from 300 K to 90 K and compare the device performance with Py(7 nm)/Pt(5 nm) sample. The spin current pumped into Pt is quantified to determine the temperature-dependent influence of interfacial interactions. The generated spin current in the micro-device is maximum at 170 K for the optimally grown LSMO/Pt films. Additionally, this bilayer system exhibits low magnetic Gilbert damping (0.002), small linewidth (12 Oe), and a large spin Hall angle (≈3.2%) at 170 K. Ex situ deposited LSMO/Pt bilayers demonstrate excellent dynamic response, exhibiting fourfold enhancement in signal output, eightfold reduction in damping, and a threefold reduction in linewidth as compared to the Pt/Py system. Such robust device-level performance can pave way for energy-efficient spintronic-based devices. | 10.1002/admi.202401038 | 2-s2.0-105002120435 | 2025-06-09 | Advanced Materials Interfaces
Quantum anomalous Hall effect in two-dimensional ferromagnetic Mn2XSe4 (X = Al, Ga, In) | As a topological phase with chiral edge states in the absence of a magnetic field, quantum anomalous Hall (QAH) insulators have become a booming topic in low-power-consumption electronic devices, and two-dimensional ferromagnetic compounds provide a platform for designing QAH insulators. Here, a family of ternary transition metal chalcogenide, Mn2XSe4 (X = Al, Ga, In) monolayers, are proposed to be stable QAH insulators with large QAH gaps (larger than 0.2 eV) combining the first-principles calculations and tight-binding model analysis. It is found that the Mn-dxy orbitals in the majority channel form a quadratic non-Dirac point near the Fermi level. Interestingly, a large bandgap is caused by including a spin-orbital coupling effect, and one chiral edge state connecting conduction and valence bands appears, forming a Chern insulator with C = 1. Moreover, the magnetic and topological properties of the Mn2XSe4 monolayers can be adjusted by biaxial strains. Our work suggests that the Mn2XSe4 monolayers can serve as candidates for exploring the QAH effect and spintronic devices. | 10.1063/5.0264468 | 2-s2.0-105007503737 | 2025-06-02 | Applied Physics Letters
Performance analysis of MTJ-based SNN under resistive open and short defects | Spiking Neural Networks (SNNs), inspired by biological neural systems, offer significant potential for energy-efficient artificial intelligence. However, implementing hardware-based SNNs using emerging devices, such as Magnetic Tunnel Junctions (MTJs), introduces vulnerabilities to manufacturing defects. This work investigates the impact of resistive open and short defects on the performance of an MTJ-based SNN through comprehensive circuit-level simulations. A fundamental SNN architecture was implemented, and targeted defects were introduced to evaluate network resilience under realistic operating conditions. Input spike patterns were applied to assess the network's ability to maintain correct functionality in the presence of these defects. Furthermore, the sensitivity of defective SNNs to timing variations within neuron integration and leakage windows was explored. Our findings demonstrate the critical influence of manufacturing defects on SNN reliability and provide quantitative insights into the relationship between defect characteristics and network performance degradation. These results are essential for developing robust fault models and generating effective test vectors, facilitating the development of reliable and scalable hardware SNNs. | 10.1016/j.microrel.2025.115724 | 2-s2.0-105002129618 | 2025-06-01 | Microelectronics Reliability
Novel Double Adaptive Algorithm for Tire-Road Friction Estimation | Numerous studies on traffic safety have demonstrated the likelihood of accidents closely associated with the tire-road friction coefficient (TRFC). However, under complex working conditions, it is difficult to accurately obtain the value of TRFC. In this paper, a novel double adaptive algorithm based on an adaptive strong-tracking cubature Kalman filter (ASTCKF) and an adaptive backpropagation neural network (ABPNN) is proposed to estimate the TRFC. First, a nonlinear three-degree-of-freedom vehicle model, complemented by a magic formula (MF) tire model, is established. Then, the strong tracking theory (STT) and the adaptive noise matrices method are incorporated into the cubature Kalman filter to form the ASTCKF to estimate the vehicle driving states. Then, the BP neural network combined with an adaptive learning rate is designed to estimate the TRFC. Finally, the proposed algorithm is verified through Carsim/Simulink. The cosimulation results show that the TRFC estimation algorithm based on ASTCKF and ABPNN has remarkable estimation accuracy and is suitable for different complex road conditions. | 10.1061/JPEODX.PVENG-1692 | 2-s2.0-85218005418 | 2025-06-01 | Journal of Transportation Engineering Part B: Pavements
WinEdge: Low-Power Winograd CNN Execution with Transposed MRAM for Edge Devices | This paper presents a novel transposed MRAM architecture (WinEdge) specifically optimized for Winograd convolution acceleration in edge computing devices. Leveraging Magnetic Tunnel Junctions (MTJs) with Spin Hall Effect (SHE)-assisted Spin-Transfer Torque (STT) writing, the proposed design enables a single SHE current to simultaneously write data to four MTJs, substantially reducing power consumption. Additionally, the integration of stacked MTJs significantly improves storage density. The proposed WinEdge efficiently supports both standard and transposed data access modes regardless of bit-width, achieving up to 36% lower power, 47% reduced energy consumption, and 28% faster processing speed compared to existing designs. Simulations conducted in 45 nm CMOS technology validate its superiority over conventional SRAM-based solutions for convolutional neural network (CNN) acceleration in resource-constrained edge environments. | 10.3390/electronics14122485 | 2-s2.0-105009003314 | 2025-06-01 | Electronics (Switzerland)
A review on footsteps of a revolution in electronics: Spin memristors | Spin memristors are devices that use electron spin to make memory technology scalable, high-performance, and energy-efficient. These devices offer significant advantages over traditional memristors, including faster switching, lower energy consumption, and enhanced durability. This review study summarizes current research and offers specific conclusions regarding the basic ideas, material compositions, and device designs of spin memristors. Additionally, significant advancements are discussed, including a tenfold increase, improved switching efficiency, millisecond-scale operation, and extended lifespan. The review study outlines the evolution of memristor technology and its role in neuromorphic computing, focusing on fundamental mechanisms such as magnetoresistance, spin transfer torque, and voltage-controlled magnetic anisotropy. The latest advancements in spin-orbit torque (SOT) devices, hybrid constructions using two-dimensional (2D) materials, and magnetic tunnel junctions (MTJs) are also discussed. Moreover, potential applications in neuromorphic computing, quantum information processing, and advanced computing paradigms are also explored in the study. To help researchers fill important gaps in material optimization, scalability, and integration with conventional electronics, this work offers practical insights. By bridging the gap between traditional memristors and spintronics, this review will serve the purpose of contributing to the advancement and commercialization of spin memristors in next-generation computing systems. | 10.1016/j.mtphys.2025.101760 | 2-s2.0-105007038973 | 2025-06-01 | Materials Today Physics
2D Spintronics for Neuromorphic Computing with Scalability and Energy Efficiency | The demand for computing power has been growing exponentially with the rise of artificial intelligence (AI), machine learning, and the Internet of Things (IoT). This growth requires unconventional computing primitives that prioritize energy efficiency, while also addressing the critical need for scalability. Neuromorphic computing, inspired by the biological brain, offers a transformative paradigm for addressing these challenges. This review paper provides an overview of advancements in 2D spintronics and device architectures designed for neuromorphic applications, with a focus on techniques such as spin-orbit torque, magnetic tunnel junctions, and skyrmions. Emerging van der Waals materials like CrI3, Fe3GaTe2, and graphene-based heterostructures have demonstrated unparalleled potential for integrating memory and logic at the atomic scale. This work highlights technologies with ultra-low energy consumption (0.14 fJ/operation), high switching speeds (sub-nanosecond), and scalability to sub-20 nm footprints. It covers key material innovations and the role of spintronic effects in enabling compact, energy-efficient neuromorphic systems, providing a foundation for advancing scalable, next-generation computing architectures. | 10.3390/jlpea15020016 | 2-s2.0-105009077495 | 2025-06-01 | Journal of Low Power Electronics and Applications
Proposal for Non-Volatilization of Logic Cell Architecture for eFPGA IP | As eFPGAs shift from hard IP to soft IP, this study presents the non-volatilization of PAE, a new programmable logic cell architecture replacing conventional LUTs. PAE achieves high implementation efficiency by reducing configuration memory by half while maintaining equivalent cell counts. By making PAE-based Configuration Logic Blocks (CLB) non-volatile using NVIP, the proposed eFPGA aims to achieve fast startup, low power consumption, improved reliability, and enhanced security. This approach is particularly beneficial for embedded systems and network devices with limited access post-installation. The study reports results using a 40 nm MTJ/CMOS hybrid process with NVIP. | 10.2197/ipsjtsldm.18.36 | 2-s2.0-105009440385 | 2025-06-01 | IPSJ Transactions on System LSI Design Methodology
Electrically controlled edge-contact spin valves based on two-dimensional transition metal dichalcogenides | Rapid technological advances have increased the demand for high-performance, energy-efficient semiconductor devices, particularly in wireless communications, artificial intelligence (AI), machine learning, and the Internet of Things (IoT). The limitations of conventional memory devices underscore the need for advanced solutions that offer both performance and efficiency. Integrating two-dimensional (2D) materials is crucial for next-generation memory and 3D integrated circuit (3DIC) systems. This theoretical study presents an electrically controlled edge-contact transition metal dichalcogenides spin valve (EC-TMDSV), designed to simultaneously achieve ultrahigh performance, improved energy efficiency, and scalability for future memory technologies. The maximum tunneling magnetoresistance (TMR) of the EC-TMDSV is approximately 10 times higher than that of the conventional top-contact TMDSV (TC-TMDSV), enabling faster and more accurate memory read operations compared to existing technologies. Additionally, the maximum spin current density of the proposed EC-TMDSV is about 20 times greater than that of traditional TC-TMDSVs, promoting faster write operations. Furthermore, the optimal operating regions for both reading and writing modes are clearly defined and distinct, effectively preventing undesired mixed operations. These results open new avenues for MRAM applications and promise significant breakthroughs in electrically controlled 2D-based edge-contact systems. | 10.1016/j.jallcom.2025.180820 | 2-s2.0-105004640255 | 2025-05-25 | Journal of Alloys and Compounds
Intrinsic non-Dirac quantum spin Hall effect and hydrogenation modulated topological state in honeycomb-Kagome WI3 monolayer | As one type of important topological quantum states, the quantum spin Hall (QSH) effect realized in two-dimensional (2D) materials still maintains sufficient attractiveness due to its promising spintronic applications. By using the first-principles calculations, we theoretically investigate the structural, electronic and topological properties of a newly 2D honeycomb-Kagome WI3 monolayer (ML). The WI3 ML possesses the excellent dynamical, thermal and mechanical stabilities, as has been confirmed by phonon spectra, molecular dynamics simulations and elastic constants calculations, respectively. It is found that the WI3 ML behaves a type-II quadratic non-Dirac band dispersion around the Fermi level in the absence of spin-orbit coupling (SOC), while that may be adjusted to the type-I and/or type-III case based on the half-unilateral hydrogenation method. In the presence of SOC, the system may transform from the quadratic non-Dirac semimetal state into an intrinsic QSH state with nonzero topological invariant and Dirac-like edge states. The nontrivial topology of the system should originate from the strong SOC interaction of the degenerate W dx2-y2/dxy states at Γ point, and a nearly 0.10 eV nontrivial global band gap has been obtained under the 4% compressive strain. The half/fully-substitutional Mo doping, hydrogenation modulation as well as substrate effect on the electronic structures and topological states of the WI3 ML have been explored. Intriguingly, the unilateral hydrogenated WI3 ML present a topological semimetal phase with robust nontrivial edge stets against SOC and in-plane biaxial strain, while the fully hydrogenated one exhibits a Dirac-type QSH state around the high-symmetry K/K′ points. Therefore, the honeycomb-Kagome WI3 ML should be the potential candidate platform for future low-power nanoelectronic and spintronic applications. | 10.1088/1361-6463/adccd0 | 2-s2.0-105003421082 | 2025-05-19 | Journal of Physics D: Applied Physics
Advances in Artificial Synapses and Optomagnetic Neural Networks (Invited) 人 工 突 触 和 光 磁 神 经 网 络 的 研 究 进 展（特 邀） | Significance The ongoing advancement of information technology and the advent of the post-Moore’s Law era highlight the limitations inherent in the conventional von Neumann architecture, which is increasingly becoming a bottleneck in enhancing computational capabilities. Neuromorphic computing, which emulates the functionalities of biological neurons and synapses, has emerged as a promising solution, facilitating the development of novel computing paradigms. These new paradigms are capable of processing complex information with enhanced efficiency and minimal energy consumption. Artificial synapses are crucial components of neuromorphic computing and play a significant role in determining the computational power and efficiency of these systems. This review underscores the recent advancements in optoelectronic synapses, magnetic synapses, and the burgeoning field of optomagnetic neural networks, which have the potential to significantly transform artificial intelligence and data processing (Fig. 1). Progress This review provides a comprehensive analysis of the latest developments in both optoelectronic and magnetic synapses, as well as the cutting-edge field of optomagnetic neural networks. Artificial optoelectronic synapses convert light signals into electrical signals, thereby mimicking the release of neurotransmitters at biological synapses. These artificial synapses exhibit plasticity by altering the electrical properties of photoelectric materials, enabling the simulation of long-term potentiation (LTP) and long-term depression (LTD). Modulation methods for optoelectronic synapses are categorized into three primary types: photoelectric synergistic modulation, all-optical modulation, and other modulation strategies. Among these, the photoelectric synergistic modulation is more compatible with integration into existing systems (Fig. 2). However, all-optical modulated synapses can reduce energy consumption and prevent thermal damage to device structures. Significant progress has been made in developing all-oxide-based synaptic devices for visible neural network computing, photosynaptic devices based on chlorophyll heterojunctions for neuromorphic edge detection, hemispherical plasmonic optoelectronic memristor arrays for neuromorphic stereo vision, and all-optically controlled artificial synapses for logic gate implementations (Figs. 3‒6). Other types of synaptic modulation represent novel forms of synergistic control, utilizing light and additional physical quantities (beyond electricity). These approaches provide significant advantages by incorporating other characteristics, particularly those of sensors, which satisfy application scenarios and enable the integration of sensing, storage, and computation. For example, modulation utilizing light, distinct gas environments, and humidity stimuli has demonstrated the potential to simulate cross-modal sensory perception, bridging vision and olfaction (Fig. 7). Magnetic synapses leverage the nonvolatility, programmability, and low power consumption of magnetic materials to emulate synaptic functions. Materials such as magnetic tunnel junctions (MTJs), nanocluster magnetic Josephson junctions (nMJJs), and magnetic Skyrmions have been investigated owing to their potential to serve as artificial magnetic synapses. These materials have demonstrated significant advancements in their weight modulation and storage capabilities. MTJs operate on the principle of tunneling magnetoresistance effect, wherein resistance is modulated by altering the relative orientation of magnetization in the ferromagnetic layer, thereby simulating synaptic plasticity. Several methods for controlling the magnetization state of MTJs have been developed, including magnetic field control, spin-transfer torque (STT), and voltage control, each of which facilitates the simulation of synaptic functions such as LTP and LTD. nMJJs combine the natural pulse behavior of Josephson junctions with the plasticity of magnetic nanoclusters, exhibiting synaptic-like characteristics. The critical current of the nMJJs, which are modulated by altering the magnetic ordering of the device, enables the simulation of synaptic weight. Magnetic Skyrmions, a novel class of magnetic artificial synapses, are nanoscale topological spin textures that can be controlled via electric currents. These synapses provide low-energy operation, indicating significant potential for high-density data storage and information processing (Figs. 8‒11). Optomagnetic neural networks integrate the strengths of optical and magnetic materials, offering significant potential in storage-integrated neuromorphic computing. These networks leverage the magneto-optical effect, wherein the polarization state of light changes owing to the magnetic state of the material, thereby enabling the construction of neural networks capable of complex information processing. A study conducted at Radboud University demonstrates that an optomagnetic neural network is capable of learning and classifying digitized 3×3 characters. This network employs Co/Pt multilayer structures to generate optomagnetic synapses that can be controlled and detected by picosecond laser pulses, thereby integrating the high-speed and low dissipation of optical networks with the low-energy adaptability and nonvolatility of magnetic materials. Additionally, researchers from the Department of Materials Science and Bioengineering at Nagaoka University of Technology, led by Hotaka Sakaguchi, utilized Nd0.5Bi2.5Fe4GaO12 (Bi2.5Ga∶NIG) films as magneto-optical materials to design a magneto-optical diffractive neural network for recognizing handwritten datasets (Fig. 13). Conclusions and Prospects Despite distinct physical implementation, both biological and artificial synapses share similarities in their information processing mechanisms, learning rules, and dynamic behaviors. These similarities offer valuable insights into understanding and simulating biological neural networks, providing a foundation for the development of new artificial neural network architectures and algorithms. Optoelectronic synapses provide distinct advantages in terms of speed, latency, and bandwidth, whereas magnetic synapses hold significant potential for building stable and efficient neuromorphic computing systems owing to their nonvolatility and low power consumption. However, challenges remain regarding integrating these synapses with existing microelectronic systems, reducing manufacturing costs, improving reusability, ensuring compatibility with existing electronic devices, and addressing consistency and performance fluctuations during mass production. The integration of optical and magnetic effects into optomagnetic neural networks has expanded the scope of neuromorphic computing, introducing novel ideas for developing more efficient and intelligent computing systems. With ongoing research, the integration of computing and storage is projected to significantly accelerate the development of neuromorphic systems. | 10.3788/CJL241451 | 2-s2.0-105005356558 | 2025-05-01 | Zhongguo Jiguang/Chinese Journal of Lasers
Synthetic antiferromagnetic skyrmion based neuron and synaptic devices under DMI gradient | Nanoscale magnetic skyrmions have shown much promise for efficient memory and neuromorphic devices. Skyrmion formed within a synthetic anti-ferromagnet (SAF) structure have recently gained a lot of focus as they are free from the effects of skyrmion Hall effect and offer better stability and higher velocity. This study presents a novel approach to design a leaky-integrate-and-fire (LIF) artificial neuron device employing the SAF-based skyrmion. It is observed that skyrmion motion can be effectively manipulated by creating a gradient of the Dzyaloshinskii-Moriya Interaction (DMI) energy along a nanotrack. The energy gradient offers a leaky functionality, while a spin-orbit-torque driven mechanism can be used to facilitate the integration functionality. Furthermore, we also demonstrate a synapse device employing the SAF-based skyrmions with potentiation and depression processes mimicking a biological synapse. Using the micromagnetic simulation, the artificial neuron as well as the synapse functionalities like long-term potentiation (LTP), long-term depression (LTD) and short-term potentiation (STP) processes are analysed. The results demonstrate usefulness of SAF-based skyrmions toward next-generation energy-efficient neuromorphic computing systems. | 10.1088/1402-4896/adbfd5 | 2-s2.0-105002256621 | 2025-05-01 | Physica Scripta
Dual SOT Switching Modes in a Single Device Geometry for Neuromorphic Computing | Neuromorphic computing aims to replicate the brain’s efficient processing through artificial neurons and synapses, requiring binary and multilevel switching. We present a PtMn/(Co/Pd)4/Ta device that uniquely enables dual spin-orbit torque (SOT) switching modes─binary and multilevel (analog)─within the same geometry and stack structure, eliminating the need for device modifications. Binary SOT switching is achieved via domain wall nucleation and propagation at moderate current levels (∼65 mA), while multilevel switching occurs via domain nucleation mode without significant propagation after a high-current treatment (∼85 mA). The transition between two modes originates from structural changes after the current treatment. These modes allow for neuronal and synaptic functionalities, with the device achieving 96% accuracy in digit/letter recognition on the MNIST data set using an artificial neural network (ANN). The device’s robust perpendicular magnetic anisotropy (PMA), dual-mode switching under a small in-plane field (HX), and simplified fabrication underscore its promise as an energy-efficient solution for neuromorphic computing. | 10.1021/acs.nanolett.5c01100 | 2-s2.0-105003973926 | 2025-04-30 | Nano Letters
Antiferromagnetic skyrmion-based energy-efficient leaky integrate and fire neuron device | The development of energy-efficient neuromorphic hardware using spintronic devices based on antiferromagnetic (AFM) skyrmion motion on nanotracks has gained considerable interest. Owing to their properties such as robustness against external magnetic fields, negligible stray fields, and zero net topological charge, AFM skyrmions follow straight trajectories that prevent their annihilation at nanoscale racetrack edges. This makes the AFM skyrmions a more favorable candidate than the ferromagnetic (FM) skyrmions for future spintronic applications. This work proposes an AFM skyrmion-based neuron device exhibiting the leaky-integrate-fire (LIF) functionality by exploiting either a thermal gradient or a perpendicular magnetic anisotropy (PMA) gradient in the nanotrack for leaky behavior by moving the skyrmion in the hotter region or the region with lower PMA, respectively, to minimize the system energy. Furthermore, it is shown that the AFM skyrmion couples efficiently to the soft FM layer of a magnetic tunnel junction, enabling efficient read-out of the skyrmion. The maximum change of 9.2% in tunnel magnetoresistance is estimated while detecting the AFM skyrmion. Moreover, the proposed neuron device has an energy dissipation of 4.32 fJ per LIF operation, thus paving the way for developing energy-efficient devices in AFM spintronics for neuromorphic computing. | 10.1088/1361-6528/adb8c1 | 2-s2.0-105000403253 | 2025-04-21 | Nanotechnology
Invited Paper: A materials- and devices-centric approach to neuromorphic computing | The fundamental physics of spintronic devices makes them an excellent technology for realizing neuromorphic computing hardware. At the heart of all spintronic devices is a magnetic material that can be driven out of equilibrium with spin torques and host dynamics, such as phase transitions and criticality, self-oscillations, synchronization, stochastic resonance, and chaos, which form the basis of many brain algorithms. This paper highlights the potential of magnetic tunnel junctions for realizing the key building blocks, including on-chip non-volatile memory, probabilistic bits, stochastic oscillators, coherent oscillators, of echo-state networks, spiking neural networks, and population coding neural systems for edge AI applications. Antiferromagnetic spintronics offers a new paradigm to exploit a plethora of antiferromagnetic materials for energy-efficient computing applications. We present calculations of device performance, energy dissipation, and offer insights into technology-device co-optimization. System-level calculations of the performance of a spintronics-based spiking neural network for practical workloads that uses spiking antiferromagnetic neurons with auto-reset functionality, ferromagnetic synapses, and electrical interconnects are discussed. Our calculations reveal that the energy consumption of the network is limited by the ferromagnetic synapses and electrical interconnects, while the latency is dominated by neurons. Yet, spintronics spiking networks perform at a fraction of energy and latency cost compared to CMOS-only solutions, while spintronics systems are also much more area efficient. The paper concludes by summarizing the limits, challenges, and opportunities of spintronics for edge AI applications. | 10.1145/3676536.3697133 | 2-s2.0-105003627373 | 2025-04-09 | IEEE/ACM International Conference on Computer-Aided Design, Digest of Technical Papers, ICCAD
REMNA: Variation-Resilient and Energy-Efficient MLC FeFET Computing-in-Memory Using NAND Flash-Like Read and Adaptive Control | Nonvolatile memory (NVM)-based computing-in-memory (CiM) has shown promising prospects in deep neural network (DNN) inference at the edge thanks to its nonvolatility and high density. Moreover, most NVMs support multi-level cell (MLC) storage, which can further boost energy efficiency and storage density. However, MLC NVM-based CiMs suffer from degraded accuracy due to device nonidealities, including large variations, nonlinear current distribution, and state drifts. Although prior works have explored various mitigation measures, such as hybrid SLC/MLC, write-and-verify, and local recovery units, the substantial costs from software support, energy, latency, and area still limit the performance. Therefore, the tradeoff between inference accuracy, storage density and compute density has become a vital challenge in NVM-based CiMs. To break the inevitable tradeoff, this work proposes REMNA, a variation-resilient and energy-efficient CiM based on MLC ferroelectric field-effect transistors (FeFETs). For the first time, a NAND flash-like read scheme is introduced in MLC CiMs, enabling REMNA with reliable computing, efficient storage, and high scalability. To further enhance resilience against variations and drifts, an adaptive bias voltage control method is explored. Furthermore, an adaptive sparsity-aware input control is proposed to improve throughput and energy efficiency in the segmented REMNA architecture. Results show that REMNA achieves 1.39-18.12× storage density and 1.34-20.90× compute density with 26.72TOPS/W energy efficiency and <1% accuracy loss under 8-bit activation and 8-bit weight precision compared with the time-domain MLC FeFET CiM, multimode RRAM CiM, refined STT-MRAM CiM, and hybrid PCM CiM. | 10.1145/3676536.3676715 | 2-s2.0-105003637564 | 2025-04-09 | IEEE/ACM International Conference on Computer-Aided Design, Digest of Technical Papers, ICCAD
2025 roadmap on 3D nanomagnetism | The transition from planar to three-dimensional (3D) magnetic nanostructures represents a significant advancement in both fundamental research and practical applications, offering vast potential for next-generation technologies like ultrahigh-density storage, memory, logic, and neuromorphic computing. Despite being a relatively new field, the emergence of 3D nanomagnetism presents numerous opportunities for innovation, prompting the creation of a comprehensive roadmap by leading international researchers. This roadmap aims to facilitate collaboration and interdisciplinary dialogue to address challenges in materials science, physics, engineering, and computing. The roadmap comprises eighteen sections, roughly divided into three blocks. The first block explores the fundamentals of 3D nanomagnetism, focusing on recent trends in fabrication techniques and imaging methods crucial for understanding complex spin textures, curved surfaces, and small-scale interactions. Techniques such as two-photon lithography and focused electron beam-induced deposition enable the creation of intricate 3D architectures, while advanced imaging methods like electron holography and synchrotron x-ray tomography provide nanoscale spatial resolution for studying magnetization dynamics in three dimensions. Various 3D magnetic systems, including coupled multilayer systems, artificial spin-ice, magneto-plasmonic systems, topological spin textures, and molecular magnets are discussed. The second block introduces analytical and numerical methods for investigating 3D nanomagnetic structures and curvilinear systems, highlighting geometrically curved architectures, interconnected nanowire systems, and other complex geometries. Finite element methods are emphasized for capturing complex geometries, along with direct frequency domain solutions for addressing magnonic problems. The final block focuses on 3D magnonic crystals and networks, exploring their fundamental properties and potential applications in magnonic circuits, memory, and spintronics. Computational approaches using 3D nanomagnetic systems and complex topological textures in 3D spintronics are highlighted for their potential to enable faster and more energy-efficient computing. | 10.1088/1361-648X/ad9655 | 2-s2.0-85216163304 | 2025-04-07 | Journal of Physics Condensed Matter
Multilayer magnetic skyrmion devices for spiking neural networks | Spintronic devices -based on magnetic solitons, such as the domain wall motion and the skyrmions, have shown a significant potential for applications in energy-efficient data storage and beyond CMOS computing architectures. Based on the magnetic multilayer hetero-structures, we propose a magnetic skyrmion-magnetic tunnel junction device structure, mimicking leaky integrate and fire LIF neuron characteristics. The device is controlled by spin-orbit torque-SOT driven skyrmion motion in the ferromagnetic thin film. The modified leaky integrate and fire LIF neuron-like characteristics are shown using the combination of SOT and the skyrmion position dependence of the demagnetization energy. The device characteristics are modeled as the modified LIF neuron. The LIF neuron is one of the fundamental spiking neuron models; we integrate the model in the three-layer spiking neural network (SNN) and convolutional CSNN framework to test these spiking neuron models to classify the MNIST and FMNIST datasets. In both architectures, the network achieves classification accuracy above 97.10%. Additionally, the LIF neuron latency is in ns; thus, when integrated with the CMOS, the proposed device structures and associated systems exhibit an excellent future for energy-efficient neuromorphic computing. | 10.1088/2634-4386/adad0e | 2-s2.0-85219693228 | 2025-03-01 | Neuromorphic Computing and Engineering
Magnetic skyrmion: from fundamental physics to pioneering applications | Skyrmionic devices exhibit energy-efficient and high-integration data storage and computing capabilities due to their small size, topological protection, and low drive current requirements. So, to realize these devices, an extensive study, from fundamental physics to practical applications, becomes essential. In this article, we present an exhaustive review of the advancements in understanding the fundamental physics behind magnetic skyrmions and the novel data storage and computing technologies based on them. We begin with an in-depth discussion of fundamental concepts such as topological protection, stability, statics, and dynamics essential for understanding skyrmions, henceforth the foundation of skyrmion technologies. For the realization of CMOS-compatible skyrmion functional devices, the writing and reading of the skyrmions are crucial. We discuss the developments in different writing schemes such as STT, SOT, and VCMA. The reading of skyrmions is predominantly achieved via two mechanisms: the magnetoresistive tunnel junction TMR effect and topological resistivity. So, a thorough investigation into the skyrmion Hall effect, topological properties, and emergent fields is also provided, concluding the discussion on skyrmion reading developments. Based on the writing and reading schemes, we discuss the applications of the skyrmions in conventional logic, unconventional logic, memory applications, and neuromorphic computing, including a model of a skyrmion-based SNN architecture achieving over 90% accuracy on MNIST and fashion-MNIST datasets. Furthermore, we outline the potential of skyrmion-hosting Majorana zero modes in emerging topological quantum computation and helicity-dependent skyrmion qubits. | 10.1063/5.0223004 | 2-s2.0-85217052348 | 2025-03-01 | Applied Physics Reviews
Anomalous Hall spin current drives self-generated spin–orbit torque in a ferromagnet | Spin–orbit torques enable energy-efficient manipulation of magnetization by electric current and hold promise for applications ranging from non-volatile memory to neuromorphic computing. Here we report the discovery of a giant spin–orbit torque induced by anomalous Hall current in ferromagnetic conductors. This anomalous Hall torque is self-generated as it acts on the magnetization of the ferromagnet that engenders the torque. The magnitude of the anomalous Hall torque is sufficiently large to fully negate magnetic damping of the ferromagnet, which allows us to implement a microwave spin torque nano-oscillator driven by this torque. The peculiar angular symmetry of the anomalous Hall torque favours its use over the conventional spin Hall torque in coupled nano-oscillator arrays. The universal character of the anomalous Hall torque makes it an integral part of the description of coupled spin transport and magnetization dynamics in magnetic nanostructures. | 10.1038/s41565-024-01819-7 | 2-s2.0-85217179070 | 2025-03-01 | Nature Nanotechnology
Voltage-controlled skyrmion manipulation chambers for neuromorphic computing | Voltage-controlled magnetic skyrmion manipulation has emerged as a promising approach for designing high-density and low-power magnetic devices. This paper investigates the potential of magnetic skyrmion manipulation chambers for such devices, focusing on applications in neuromorphic computing systems. Here, a comprehensive analysis of the properties and characteristics of magnetic skyrmions, their manipulation techniques, and their suitability for magnetic devices is presented. The findings suggest that voltage-controlled skyrmion manipulation chambers have significant advantages over conventional technologies for applications such as high-density data storage, low-power spintronic devices, and adaptable neuromorphic computing systems. These advantages stem from the unique properties of skyrmions, including their topological stability, nanoscale dimensions, and efficient manipulation through voltage control. Furthermore, the dynamic rearrangement capabilities of skyrmion manipulation chambers make them ideal for implementing adaptable neuromorphic architectures and low-power skyrmion-based synaptic devices. This study provides a foundation for further research and development in skyrmion manipulation chambers to realize their potential in neuromorphic computing systems. | 10.1016/j.cossms.2025.101220 | 2-s2.0-85218885326 | 2025-03-01 | Current Opinion in Solid State and Materials Science
Magnetic skyrmions achieve weighted summations in a scalable structure | The particle-like behaviour of magnetic skyrmions is exploited to perform a fundamental neuromorphic computing operation: the weighted summation of synaptic signals. The use of skyrmions enables a compact and energy-efficient implementation that could pave the way for neuromorphic spintronic components that mimic the efficiency of biological systems. | 10.1038/s41928-025-01348-8 | 2-s2.0-105001507283 | 2025-03-01 | Nature Electronics
Integrating nanodevice and neuromorphic computing for enhanced magnetic anomaly detection | Magnetic anomaly detection (MAD) is critical in fields from geophysical exploration to security surveillance. Traditional MAD systems struggle with complex environments and high computational demands. This study introduces an innovative MAD system that integrates spintronics technology with neuromorphic computing architectures to address these challenges. Leveraging Magnetic Tunnel Junctions (MTJs) and Restricted Boltzmann Machines (RBMs), our system offers a compact, energy-efficient solution capable of high-performance computation. We developed an integrated measurement-computation platform that conducts signal processing directly at the detection system level, notably enhances computational efficiency, and reduces energy consumption while maintaining high detection accuracy. Field experiments in seabed deployments and aeromagnetic surveys demonstrate the superior performance and the practical applicability of our method in challenging environments. This research not only advances the field of MAD but also offers potential applications in other areas of instrumentation and measurement, showcasing the feasibility of deploying AI-driven, nanotechnology-enhanced systems in real-time and high-accuracy tasks. | 10.1016/j.measurement.2024.116532 | 2-s2.0-85212571543 | 2025-02-28 | Measurement: Journal of the International Measurement Confederation
Toward Cognitive Machines: Evaluating Single Device Based Spiking Neural Networks for Brain-Inspired Computing | A brain-inspired computing paradigm known as “neuromorphic computing” seeks to replicate the information processing processes of biological neural systems in order to create computing systems that are effective, low-power, and adaptable. Spiking neural networks (SNNs) based on a single device are at the forefront of brain-inspired computing, which aims to mimic the processing powers of the human brain. Neuromorphic devices, which enable the hardware implementation of artificial neural networks (ANNs), are at the heart of neuromorphic computing. These devices replicate the dynamics and functions of neurons and synapses. This mini-review assesses the latest advancements in neuromorphic computing, with an emphasis on small, energy-efficient devices that mimic biological synapses and neurons. Key neuromorphic functions like spike-timing-dependent plasticity, multistate storage, and dynamic filtering are demonstrated by a variety of single-device models, such as memristors, transistors, and magnetic and ferroelectric devices. The integrate-and-fire (IF) neuron is a key model in these systems because it allows for mathematical analysis while successfully capturing key aspects of neural processing. This review examines the potential of SNNs for scalable, low-power neuromorphic computing applications, highlighting both the benefits and constraints of implementing them with single-device architectures. This review highlights the increasing importance of single-device SNNs in the creation of effective, flexible cognitive devices. | 10.1021/acsaelm.4c02015 | 2-s2.0-85217783192 | 2025-02-25 | ACS Applied Electronic Materials
Dzyaloshinskii–Moriya interaction gradient driven skyrmion based energy efficient leaky integrate fire neuron | The performance and energy efficiency of skyrmion-based spintronic devices can be greatly affected by the driving mechanism of skyrmion. Skyrmions in thin films can be efficiently displaced with spin-transfer torques (STT) and spin–orbit torques (SOT) using direct current. However, the utilization of current in these devices leads to the Joule heating issue, that compromises their non-volatility advantage in spintronic devices for neuromorphic computing. Therefore, it is necessary to investigate the alternative driving mechanisms for developing energy-efficient skyrmion based devices. In this work, skyrmion dynamics under Dzyaloshinskii–Moriya interaction (DMI) gradient is investigated. It is observed that the DMI gradient is an efficient way to drive the skyrmions with skyrmion Hall effect (SkHE) and a high longitudinal speed. Additionally, a leaky integrate-and-fire (LIF) neuron at room temperature is designed by employing DMI gradient that is energy efficient as it functions without the need for any current. This neuron utilizes a DMI gradient for integration on a trapezoidal-shaped nanotrack, achieving leaky functionality through the shape of the nanotrack itself. This design eliminates the need for external stimuli and additional hardware, resulting in low energy consumption of 91.363 fJ per spike. This opens a new alternative way to manipulate skyrmions for the development of energy-efficient skyrmion based devices. | 10.1016/j.jmmm.2024.172694 | 2-s2.0-85210708908 | 2025-02-15 | Journal of Magnetism and Magnetic Materials
Performance Analysis of Spin Orbit Torque Magneto-Resistive RAM Caches in 4-core ARM Systems | Spin Orbit Torque Magnetic Random Access Memory (SOT-)MRAM is gaining interest as it eradicates several limitations posed by its predecessor Spin Transfer Torque (STT-)MRAM, yet inherits all its advantages. This work explores in detail, the suitability of SOT-MRAM implemented caches in different levels of memory hierarchy in comparison to conventional SRAM technology, over several performance parameters like area, energy consumption and execution time for an embedded benchmark suite. Our circuit-level analysis shows that SOT-MRAM outperforms SRAM for caches (>128 KB), and only lags in area and read-access energy for smaller caches. A typical 512 KB SOT-MRAM cache improves area by 1%, read/write latency by 33/38%, and leakage by over 99% than that of SRAM memory technology. The architecture-level analysis confirms that on average SOT-MRAM is energy efficient by 74% in L1, 97.2% in L2 and 89.3% in both (i.e., L1 + L2) implementations against SRAM, for a 22nm technology node. We also estimate that SOT-MRAM only solution offers ∼68.8% energy savings and ∼79.5% better EDP than Hybrid (L1-SRAM and L2-SOT) memory hierarchy for multi-core ARM processors. | 10.1142/S0218126625500719 | 2-s2.0-105001080813 | 2025-02-01 | Journal of Circuits, Systems and Computers
Ultralow-energy multiferroic majority gates via magnetostrictive heterogeneity | Multiferroic nanomagnetic technology represents a cutting-edge domain with considerable potential for advancing the frontier of ultra-low energy, high precision, and swift responsive nanomagnetic nonvolatile logic gates. This manuscript introduces an innovative majority logic gate that capitalizes on the disparate magnetostrictive responses of materials with positive and negative coefficients under uniform strain conditions, through the implementation of a heterogeneous multiferroic structure integrated with a strain clocking mechanism. Distinct from traditional nanomagnetic majority logic gates, which rely on a single material within a stairs-type global strain clocking paradigm, our proposed design realizes an order-of-magnitude reduction in energy dissipation per operational cycle. Furthermore, simulate each scenario in a thermal noise field, with different logic value inputs getting the correct output, the majority gate supports pipelining capabilities, and offers significant insights for the engineering of energy-efficient multiferroic nanomagnetic logic devices. | 10.1016/j.jmmm.2024.172672 | 2-s2.0-85209928416 | 2025-02-01 | Journal of Magnetism and Magnetic Materials
Gate-controllable two-dimensional transition metal dichalcogenides for spintronic memory | Rapid technological advancement has increased the demand for high-speed, low-power devices, particularly applied in artificial intelligence (AI) and the Internet of Things (IoT). Limitations of traditional memory devices underscore the urgency for high-performance, energy-efficient memory technologies. On the other hand, developing two-dimensional (2D) material-based devices is indispensable for next-generation memory and three-dimensional integration circuit (3D-IC) systems. Here, we propose a gate-controllable spin valve utilizing transition metal dichalcogenides (TMDs) to meet the urgent need. A high tunneling magnetoresistance (TMR) of over 4000 % can be reached in reading with the help of the controlled gate. Moreover, under ungated conditions, a giant spin current density with an ultralow power consumption of 80 μW and a high spin-polarized ratio of 0.9 can be achieved, enabling high-speed and energy-efficient switching during writing. According to our design, the gate-controllable system can prevent undesired mixed reading and writing operations. Our results highlight TMDs as a promising material in spintronic memory devices. | 10.1016/j.jallcom.2024.177487 | 2-s2.0-85208559887 | 2025-01-05 | Journal of Alloys and Compounds
Energy-Efficient Logic-in-Memory AND and XOR Gate Design Using SOT-MRAM | Modern data-intensive computing is severely limited by the processor–memory bottleneck of von Neumann architectures. To overcome this inefficiency, we propose a spin–orbit torque MRAM (SOT-MRAM) in-memory computing approach that integrates logic operations directly into non-volatile memory cells. The design demonstrates fundamental logic gates, an AND gate and an XOR gate, executed within memory using spin–orbit torque magnetic tunnel junction (SOT-MTJ) devices. SOT-MRAM circuits demonstrate a significant improvement in energy efficiency, consuming more than 100 times less energy than conventional STT-MRAM and SRAM logic implementations, while reducing latency by roughly half. Simulations show an SOT-MRAM AND gate operates with only ~2.81 fJ energy and 2.73 ns delay, and an XOR gate with ~2.6 fJ and 3 ns. These observations reinforce the emerging potential of SOT-MRAM in-memory computing to overcome memory bottlenecks, offering a compact, energy-efficient computing paradigm for future high-performance systems. | 10.25103/jestr.184.19 | 2-s2.0-105015144643 | 2025-01-01 | Journal of Engineering Science and Technology Review
Research on Low-Power MRAM Analog and Digital In-Memory Computing | To address the challenges posed by the 'memory wall' in traditional von Neumann architectures-namely low data utilization efficiency and high power consumption-the compute-in-memory architecture has been proposed. Among its components, magnetic random-access memory (MRAM) stands out as an ideal carrier for compute-in-memory due to its non-volatility and low power consumption characteristics. This study introduces the fundamental principles of MRAM and in-memory computing. The digital in-memory computing section covers PGU units and Python-based MRAM simulation design. The analog in-memory computing section details analog in-memory computing architectures, two approaches to variable weighting, and application scenarios for analog in-memory computing. | 10.1109/EIECT68017.2025.11331987 | 2-s2.0-105034460966 | 2025-01-01 | 2025 5th International Conference on Electronic Information Engineering and Computer Technology, EIECT 2025
Comprehensive Noise Modeling and Analysis for SRAM, RRAM, and MRAM for Analog In-Memory Computing | Analog In-Memory Computing (AIMC) architectures, leveraging traditional and emerging memory technologies such as SRAM, RRAM, and MRAM, offer promising energy-efficient solutions for neural network acceleration. Despite their advantages, AIMC systems are highly susceptible to noise from both intrinsic device mechanisms and peripheral circuits, which can significantly degrade computational accuracy and reliability. This paper presents a comprehensive, technology-aware noise modeling framework that captures device-level noise including thermal noise, random telegraph noise (RTN), conductance variability, retention degradation, and switching failures as well as peripheral circuit noise such as ADC/DAC quantization errors, comparator offsets, clock jitter, and interconnect parasitics. Correlated noise due to shared bias lines and wordline drivers is also incorporated. Detailed stochastic noise models are developed for SRAM, RRAM, and MRAM and implemented in MATLAB, with comparisons against simplified Gaussian noise baselines. Simulation results reveal the distinct noise characteristics of each memory type and highlight the limitations of idealized noise assumptions, providing critical insights for AIMC design and noise mitigation strategies. | 10.1109/ICIIS69028.2026.11450765 | 2-s2.0-105036714919 | 2025-01-01 | ICIIS 2025 - Next-Gen Engineering for Industry 5.0: Innovating Intelligent Systems for Human Centric Future: Proceedings of 2025 IEEE 19th International Conference on Industrial and Information Systems
Integrating P-bits in MTJs: A Bridge to Efficient Stochastic Computing | Probabilistic computing has emerged as a promising paradigm to tackle computational challenges in artificial intelligence (AI), machine learning (ML), and optimization tasks. Unlike deterministic computing, it leverages controlled randomness to enhance efficiency and scalability. This paper explores the integration of probabilistic bits (p-bits) within magnetic tunnel junction (MTJ) devices, utilizing their inherent stochastic switching behavior to implement probabilistic computing architectures. It demonstrates how MTJs enable energy-efficient, hardware-compatible solutions by eliminating the need for complex pseudo-random number generators. A crossbar-based p-bit array is proposed, incorporating a digital-to-analog converter (DAC) and a sense amplifier (SA) to facilitate probabilistic operations. This work highlights MTJ-based probabilistic computing as a viable alternative for future low-power, high-performance AI accelerators. | 10.1109/MOCAST65744.2025.11083955 | 2-s2.0-105022273299 | 2025-01-01 | International Conference on Modern Circuits and Systems Technologies, MOCAST
An in-memory computing circuit with carry-over thermometer coding for a hippocampus-inspired model | The memory-based hippocampus-inspired model (MBHIM) that has been proposed by the authors is a model that reproduces episodic memory suitable for VLSI implementation. While an MBHIM VLSI circuit can achieve high energy efficiency using the in-memory computing architecture with thermometer coding, its computational functionality was limited to addition operation. The use of thermometer coding, though enabling simple VLSI implementation, remains an integration density challenge. In this paper, we propose a memory cell circuit for MBHIM, which supports addition and subtraction using in-memory computing, enabling broader applications, including time-dependent forgetting mechanisms. We also propose a carry-over thermometer coding scheme for efficient value representation, achieving a reduction of 60-90% transistor count compared to conventional approaches. This scheme maintains the advantages of thermometer coding while achieving high integration density, making it particularly effective for memory devices with high write error rates, such as MRAM and ReRAM. The proposed scheme is promising for realizing brain-inspired AI hardware that achieves low power consumption, high computational efficiency, and high integration density. | 10.1109/ISCAS56072.2025.11043380 | 2-s2.0-105010598370 | 2025-01-01 | Proceedings - IEEE International Symposium on Circuits and Systems
Energy-Efficient Post-CMOS Computing Using Non-CMOS Devices and AI-Driven Optimization Techniques | Modern computing has been possible through rapid scaling of the CMOS technology that is however confronted by fundamental limits in power, heat dissipation, leakage currents, complexity of fab at nanometer dimensions. The future post-CMOS device paradigms that help to address them are discussed in this paper: spintronics, memristors, neuromorphic processors, quantum architectures, photonic circuits and 2D materials. They incorporate non-volatility and in-memory computing, and parallelism to deliver low-power/high-performance alternatives. We also emphasize the emerging importance of Artificial Intelligence and Machine Learning, not only to the power management optimizations, but also to direct the materials discovery and choice of fabrication processes of MOSFET and non-MOSFET devices. In comparative analysis, there are up to 95 % power saving, 60 percent efficiency increase with hybrid energy harvesting and high thermal reduction by using AI-enhanced cooling. Taken together, these developments are indicative of future, borne-out-of-AI computing systems that promise to break CMOS bottlenecks, and facilitate practical AI, IoT, autonomous systems, and energy-aware data centre applications. | 10.1109/GIEST66547.2025.11387656 | 2-s2.0-105035295509 | 2025-01-01 | 2025 IEEE 2nd International Conference on Green Industrial Electronics and Sustainable Technologies, GIEST 2025
Performance Evaluation of STT and SOT MTJ-Based Majority Gate Designs for In-Memory Computing | In-memory computing (IMC) has emerged as a promising paradigm to address the energy and latency bottlenecks posed by traditional von Neumann architectures. Majority logic, due to its simplicity and expressive power, is particularly suited for arithmetic-intensive applications within IMC systems. This work presents a comparative implementation and analysis of a 3-input non-volatile magnetic majority gate (NVMAG) using two magnetic tunnel junction (MTJ) technologies: Spin-Transfer Torque (STT) and Voltage-Gated Spin-Orbit Torque (VGSOT). STT-MRAM, although widely adopted, suffers from high write energy and read disturbance. Alternatively, the VGSOT-MTJ, leveraging spin Hall effect-based switching and voltage control of magnetic anisotropy (VCMA), offers a low-power, field-free solution with enhanced stability and reduced energy requirements. The study explores both parallel and cascaded configurations of differential memory cells based on these MTJs to evaluate their impact on energy efficiency, latency, and sense margin. Results demonstrate that VGSOT-MTJ-based designs significantly outperform their STT counterparts, achieving up to 97.6% energy savings and 86.5% latency reduction. Furthermore, parallel configurations of VGSOT-MTJs offer enhanced performance over series arrangements. These findings validate the advantages of VGSOT-MTJ technology for next-generation, ultra-low-power IMC systems, emphasizing its potential to enable scalable, high-performance majority logic computation within memory arrays. | 10.1109/DISCOVER66922.2025.11258987 | 2-s2.0-105030092056 | 2025-01-01 | 2025 IEEE International Conference on Distributed Computing, VLSI, Electrical Circuits and Robotics, DISCOVER 2025 - Proceedings
7th IEEE International Conference on Emerging Electronics, ICEE 2025 | The proceedings contain 250 papers. The topics discussed include: efficient and encrypted inference using binarized neural networks within in-memory computing architectures; virtual metrology modeling for multi-state process; optimizing free form parametric sources via source mask optimization for advanced memory lithography; paper-based UV dosimeters for sustainable wearable electronics; enhancing edge AI: a digital compute-in-memory SRAM macro for vector matrix multiplication; differential SOT NVSRAM with shared diffusion for low-power high-speed applications; impact of RF sputtering power on ZnO-based optoelectronic synapses; effect of sulfurization temperature and Na alloying on AgBiS2 thin films for photovoltaic applications; and systematic extraction of thermal network parameters in multi-finger SiGe HBTs. |  | 2-s2.0-105036688669 | 2025-01-01 | 7th IEEE International Conference on Emerging Electronics, ICEE 2025
Memory Technologies for Crossbar Array Design: A Comparative Evaluation of Their Impact on DNN Accuracy | In-memory computing (IMC) using synaptic crossbar arrays offers a promising pathway toward energy-efficient deep neural network (DNN) accelerators. The potential of IMC is accentuated by virtue of IMC-compatible CMOS and non-volatile memory technologies, which offer various appealing features. However, each technology suffers from its own issues, which along with the crossbar non-idealities, significantly impair the DNN accuracy, especially in scaled technologies. In this context, a comprehensive cross-layer optimization to address the hardware non-idealities, coupled with a comparative evaluation of optimized technologies, remains largely unexplored. To address this need, we conduct a design space exploration and comparative evaluation of four prominent technologies—8T SRAM, ferroelectric transistors (FeFETs), resistive RAM (ReRAM), and spin-orbit torque magnetic RAM (SOT-MRAM) – at the 7nm node. We focus on the computational robustness in crossbar arrays and the influence of the technologies on DNN inference accuracy. We conduct IMC-driven optimization of each technology, accounting for both device- and circuit-level non-idealities. Using a cross-layer simulation framework that integrates physical models of synaptic devices and interconnects, we compare the inference accuracy of these technologies. Further, we throw light on the unique device attributes and device-circuit interactions that impact the DNN accuracy. Following this, we analyze the response of each technology to array size, bit-slice, and dataset/network complexity and how such design knob impact DNN accuracy. Our results for ResNet-20 with CIFAR-10 show that optimized FeFETs, due to their compact bit-cell layout and high distinguishability, lead to the highest accuracy, especially for large arrays. For more complex datasets (such as ResNet-50 with CIFAR-100) and larger bit-slices, ReRAM achieves performance comparable to that of FeFET. Lastly, we evaluate Partial Wordline Activation (PWA) and propose custom ADC reference levels as non-ideality-mitigating solutions and compare the response of each technology to these techniques. | 10.1109/TCSI.2025.3550314 | 2-s2.0-105000906521 | 2025-01-01 | IEEE Transactions on Circuits and Systems I: Regular Papers
An 18 nm FinFET with STT-PMA MTJs: A Hybrid Memory Cell Architecture for Energy-Efficient Analog In-Memory Computing | The proliferation of data-intensive workloads, particularly in deep neural networks (DNNs), has exacerbated the "memory wall"bottleneck, necessitating a shift from conventional von Neumann architectures to In-Memory Computing (IMC). This paper proposes a novel hybrid memory cell architecture integrating 18 nm FinFET technology with Spin-Transfer Torque Magnetic Tunnel Junctions (STT-MTJ) utilizing Perpendicular Magnetic Anisotropy (PMA). By leveraging the high ON/OFF ratio and superior scalability of FinFETs alongside the non-volatility and near-zero leakage of STT-PMA MTJs, we demonstrate a robust Analog IMC (AIMC) platform. Our proposed bit-cell facilitates parallel Matrix-Vector Multiplication (MVM) directly within the memory array. In this paper A 3-bit flash Analog to Digital Converter (ADC), 3-bit current steering Digital to Analog Converter (DAC), and 2 x 2 memory cell architecture has been used for AIMC. Simulation results indicate that the proposed architecture achieves low-energy IoT applications for edge nodes that require bandwidth of more than 500 MHz. This work establishes a viable pathway for high-density, energy-efficient edge AI accelerators. DAC's input frequencies for MSB and LSB are 250 MHz and 1 GHz respectively, resulting in 250 MHz output frequency. | 10.1109/ICEE67165.2025.11409842 | 2-s2.0-105036684320 | 2025-01-01 | 7th IEEE International Conference on Emerging Electronics, ICEE 2025
Cryo-SIMPLY: A Reliable STT-MRAM-Based Smart Material Implication Architecture for In-Memory Computing | This paper presents Cryo-SIMPLY, a reliable smart material implication (SIMPLY) operating at cryogenic conditions (77 K). The assessment considers SIMPLY schemes based on spin-transfer torque magnetic random access memory (STT-MRAM) technology with single-barrier magnetic tunnel junction (SMTJ) and double-barrier magnetic tunnel junction (DMTJ). Our study relies on a temperature-aware macrospin-based Verilog-A compact model for MTJ devices and a 65 nm commercial process design kit (PDK) calibrated down to 77 K under silicon measurements. The DMTJ-based SIMPLY demonstrates a significant improvement in read margin at 77 K, overcoming the conventional SIMPLY scheme at room temperature (300 K) by approximately 2.3 X. When implementing logic operations with the SIMPLY scheme operating at 77 K, the DMTJ-based scheme assures energy savings of about 69%, as compared to its SMTJ-based counterpart operating at 77 K. Overall, our results prove that the SIMPLY scheme at cryogenic conditions is a promising solution for reliable and energy-efficient logic-in-memory (LIM) architectures. | 10.3390/nano15010009 | 2-s2.0-85214524558 | 2025-01-01 | Nanomaterials
MRAM-Based Cache and In-Memory Computing | The rapid advancement in semiconductor technology has led to a significant gap between the processing capabilities of CPUs and the access speeds of memory, presenting a formidable challenge known as the “memory wall” in traditional Von Neumannarchitectures. Concurrently, the “power wall” dilemma emerges, characterized by escalated transmission overhead due to rapid data transfer and increased static power consumption from the downsizing of CMOS transistors. Addressing these issues, recent research has centered on more energy-efficient design and utilization of caches, thus giving rise to: first, emerging cache designs introducing ultra-low power non-volatile memory (NVM) techniques, and in-memory computing exploiting direct computation from NVM caches. Among the various non-volatile memory technologies, Magnetic Random Access Memory (MRAM) has emerged as one of the most promising technology owing to its high density/performance, low power consumption, and near-infinite lifetime. Hence, in this paper methodically examines MRAM’s distinct models and array configurations, reviews optimization techniques for its peripheral circuits, and evaluates MRAM-based cache architectures. At the same time, it highlights the latest MRAM-IMC prototypes and their progressive applications. | 10.1109/MNANO.2025.3551348 | 2-s2.0-105002766177 | 2025-01-01 | IEEE Nanotechnology Magazine
TAXI: Traveling Salesman Problem Accelerator with X-bar-based Ising Macros Powered by SOT-MRAMs and Hierarchical Clustering | Ising solvers with hierarchical clustering have shown promise for large-scale Traveling Salesman Problems (TSPs), in terms of latency and energy. However, most of these methods still face unacceptable quality degradation as the problem size increases beyond a certain extent. Additionally, their hardwareagnostic adoptions limit their ability to fully exploit available hardware resources. In this work, we introduce TAXI - an inmemory computing-based TSP accelerator with crossbar(Xbar)-based Ising macros. Each macro independently solves a TSP subproblem, obtained by hierarchical clustering, without the need for any off-macro data movement, leading to massive parallelism. Within the macro, Spin-Orbit-Torque (SOT) devices serve as compact energy-efficient random number generators enabling rapid 'natural annealing'. By leveraging hardware-algorithm co-design, TAXI offers improvements in solution quality, speed, and energy-efficiency on TSPs up to 85,900 cities (the largest TSPLIB instance). TAXI produces solutions that are only 22% and 20% longer than the Concorde solver's exact solution on 33,810 and 85,900 city TSPs, respectively. TAXI outperforms a current state-of-the-art clustering-based Ising solver, being 8 × faster on average across 20 benchmark problems from TSPLib. | 10.1109/DAC63849.2025.11132522 | 2-s2.0-105017691301 | 2025-01-01 | Proceedings - Design Automation Conference
Monolithic in-Memory Computing Microprocessor for End-to-End DNN Inferencing in MRAM-Embedded 28nm CMOS Technology with 1.1Mb Weight Storage | Always-on AI sensor applications-based on deep neural networks (DNNs)-with sparse inference require low power consumption during both computing and idle phases. Inmemory computing (IMC) with non-volatile memory crossbar arrays could meet this demand. Concretely, the co-location of memory (DNN weight storage) and computing (analog matrix multiplications (MMs)) in crossbar arrays obviates the need to shuttle weight data, thus reducing the computing power consumption, while the use of the non-volatile memory minimizes the power consumption during idle states. Resistive, phase-change, and magneto-resistive random-access memory (RRAM, PRAM, and MRAM) and flash memory are well-known non-volatile memory types, with their own merits and drawbacks. Of these, MRAM boasts high endurance and low switching energy (with the drawback being 1b storage per cell) [1] and has been commercially embedded in CMOS logic technology, and thus MRAM is a good non-volatile memory candidate for IMC. However, previous MRAM IMC works [2-5] have been focused on individual crossbar arrays, which correspond only to a small fraction of a DNN. | 10.1109/ISSCC49661.2025.10904609 | 2-s2.0-105000824475 | 2025-01-01 | Digest of Technical Papers - IEEE International Solid-State Circuits Conference
Energy-Efficient CNN Accelerator Using Voltage-Gated DSHE-MRAM | Modern convolutional neural networks (CNNs) architectures need millions of parameters to be stored and computed in hardware for image classification. This needs a huge amount of memory and power in conventional hardware accelerator architectures. The concept of neuromorphic and in-memory computing (IMC) using emerging memory technologies has led to energy-efficient computations for hardware accelerators. This work presents a voltage-gated dual-bit spin Hall effect (VG-DSHE) magnetic random access memory (MRAM) device-based accelerator. The VG-DSHE-MRAM provides efficiency in terms of power and speed as compared to other MRAM devices. A crossbar array is implemented using VG-DSHE devices to exploit high-density storage, energy-efficiency, and fast multiply and accumulate (MAC) computation. Finally, a complete hardware implementation of CNN architecture is presented for image classification using the CIFAR-10 dataset without any significant accuracy degradation. The proposed VG-DSHE-based CNN accelerator is 2.1× more energy-efficient as compared to conventional differential spin Hall effect (DSHE)-based designs and achieves a throughput efficiency of 1.57, 0.49, 0.035, and 0.018 TSOPS/W for VGG8, VGG16, AlexNet, and ResNet18 architectures, respectively. Furthermore, the proposed accelerator is compared with other emerging memories for AlexNet architecture that shows 181× , 14.76× , 2.4× , 2.25× , and 2.1× improvement in crossbar power consumption as compared to phase change memory (PCM), resistive random access memory (RRAM), spin transfer torque (STT), spin-orbit torque (SOT), and DSHE, respectively. | 10.1109/TED.2025.3537592 | 2-s2.0-105002342660 | 2025-01-01 | IEEE Transactions on Electron Devices
Serial Magnetoresistance Accumulation Supported Spiking Neural Network in STT-MRAM | Inspired by the event-driven computation in the brain, spiking neural network (SNN) has extensive prospect in edge application for its intrinsic low energy consumption. Emerging non-volatile memories like spin transfer torque magnetic random access memory (STT-MRAM) promise energy efficient operation for neuromorphic machine learning assignments. Previous SNN based computing-in-memory (CIM) architectures were constructed with parallel bit-cell, which induced high power consumption and limited sensing margin. This work proposes a novel magnetoresistance accumulation supported SNN (MRA-SNN) architecture. Deploying series connected magnetic tunnel junction (MTJ), ten linearly distinguished weight states are constructed with high sampling margin ups to 96 mV. Simulation result shows that MRA-SNN achieves 9 1. 3 % MNIST recognition accuracy with 5.32 × energy consumption reduction. | 10.1109/NewCAS64648.2025.11107073 | 2-s2.0-105015490923 | 2025-01-01 | 2025 23rd IEEE Interregional NEWCAS Conference, NEWCAS 2025
Low-Power High-Density In-Memory Computing Circuits Based on MRAM | The computers with the von Neumann architecture obtain general computing ability by separating data and command. However, the architecture faces the “memory wall” and the “power wall” problems. The main reason for these problems is excessive input/output operations, which cost most execution time and power consumption. As an emerging non-volatile memory technology, magnetoresistive random access memory (MRAM) devices have many advantages such as high endurance, high read/write speeds, enhanced reliability, and compatible with complementary metal-oxide-semiconductor (CMOS) technology. These characteristics make MRAM particularly suited for low-power and high-density computing-in-memory (CiM) circuits. This paper focuses on the physical mechanisms of magnetic tunnel junction (MTJ), designs and applications of CiM circuits based on MRAM. | 10.1109/MNANO.2025.3607062 | 2-s2.0-105020278807 | 2025-01-01 | IEEE Nanotechnology Magazine
Energy-Efficient MAC Operation Using Double Data Rate SOT-Based Magnetic RAM | In a von Neumann architecture, the processor and memory share the same bus for data transfer, which causes a significant performance bottleneck when accessing memory. In-memory computing overcomes this limitation but still faces challenges, particularly the large latency in performing computations within memory. To address this issue, a double data rate (DDR) architecture that leverages spin-orbit torque technology (SOT) has been integrated into the memory design, enabling simultaneous write and read operations at both clock levels. SOT-magnetic random-access memory (MRAM) based DDR technology presents a promising approach for developing high-density and low power consumption in non-volatile memory, making it a more efficient memory solution. Furthermore, the presented DDR-SOT-based MRAM has been used to design the multiply and accumulate computation (MAC). The performance metrics in terms of latency and power dissipation are also calculated. The proposed circuit consumes 7.9 μ W of power with a latency of 90 ps, making it a suitable candidate for enhancing the performance of neural network applications. | 10.1109/NANO63165.2025.11113782 | 2-s2.0-105014925809 | 2025-01-01 | Proceedings of the IEEE Conference on Nanotechnology
Compact XOR/XNOR-Based Adders and BNNs Utilizing Drain-Erase Scheme in Ferroelectric FETs | Compact and energy-efficient computing avenues such as in-memory computing and processing-in-memory (PIM) are being actively explored to address the limitations of the sparse von-Neumann computing systems. The recent advancements in the field of emerging non-volatile memories (e-NVMs), such as FeFETs, RRAMs, MRAMs, etc., have propelled the development of the PIM technique where the logic operations are performed in situ (where the operands are stored) to reduce the energy draining data movement. Considering the promising potential of the doped-hafnium oxide (HfO2) based FeFETs, such as CMOS compatibility, high scalability, high integration density, and field-driven programming capability, in this work, for the first time, we propose a novel input-to-voltage mapping scheme and exploit drain-erase phenomenon to realize compact and energy-efficient majority logic gate using a single Fe-FDSOI FET, XOR and XNOR logic gates using two Fe-FDSOI FETs. Furthermore, utilizing the proposed FeFET-based XOR and XNOR logic design, we demonstrate a compact implementation of a half adder (using 3 FeFETs) and full adder (utilizing only 9 FETs) which outperforms the CMOS and prior eNVM-based implementations in terms of area and energy. Moreover, we also propose a modified XNOR-cell design utilizing 4 FeFETs for performing bitwise count operations in binary neural networks. | 10.1109/JEDS.2024.3497147 | 2-s2.0-85209249022 | 2025-01-01 | IEEE Journal of the Electron Devices Society
SPICE-Level Demonstration of Unsupervised Learning With Spintronic Synapses in Spiking Neural Networks | Spiking Neural Networks (SNNs) are Artificial Neural Networks which promise to mimic the biological brain processing with unsupervised online learning capability for various cognitive tasks. However, SNN hardware implementation with online learning support is not trivial and might prove highly inefficient. This paper proposes an energy-efficient hardware implementation for SNN synapses. The implementation is based on parallel-connected Magnetic Tunnel Junction (MTJ) devices and exploits their inherent stochasticity. In addition, it uses a dedicated unsupervised learning rule based on optimized Spike-Timing-Dependent Plasticity (STDP). To facilitate the design of the SNN, its training and evaluation, an open-source Python-based platform is developed; it takes as input the SNN parameters and discrete circuit components, and it automatically generates the associated full netlist in SPICE then launches the simulation; moreover, it extracts the simulation results and makes them available in python for evaluation and manipulation. Unlike conventional neuromorphic hardware that relies on simple weight mapping post-off-line training, our approach emphasizes continuous, unsupervised learning, ensuring an energy efficiency of 11.2nW per synaptic update during training and as low as 109fJ/spike during inference. | 10.1109/ACCESS.2024.3411519 | 2-s2.0-85195414590 | 2025-01-01 | IEEE Access
Thermally Driven Leaky-Integrate-and-Fire Spintronic Neurons With Stray-Field-Enabled Self-Reset for Neuromorphic Computing | Spiking neural networks (SNNs) have garnered significant attention due to their potential for low energy consumption, fewer hyperparameters, and reduced network complexity compared to deep neural networks. However, the performance of SNNs is largely constrained by the limitations of spiking neurons, including high energy consumption, low operational speed and weak readout signals. Designing an efficient spiking neuron is thus critical for advancing SNN capabilities. In this work, we present a compact and energy-efficient neuron device with self-reset and leaky-integrate-and-fire (LIF) characteristics, enabled by a single spin-orbit torque magnetic tunnel junction (SOT-MTJ). The LIF functionality is realized within a few nanoseconds by leveraging current induced SOT effect and thermal accumulation. The firing probability can be finely controlled by modulating the SOT current, spike width, and spike interval with only 49 fJ for each spike. Moreover, the device autonomously resets after firing due to the stray field engineered from the reference layer. Using this experimentally validated neuron device, we construct a three-layer SNN to classify the Modified National Institute of Standards and Technology (MNIST) dataset, achieving an accuracy of 96.9%. This system showcases exceptional performance in recognition and classification tasks, underscoring the potential of spintronic devices for energy-efficient SNN applications. | 10.1109/LED.2025.3580276 | 2-s2.0-105008655743 | 2025-01-01 | IEEE Electron Device Letters
Fault Modeling and Testing of Spin-Orbit Torque-Based Multipillar Memory Cell | Multipillar spintronic memory has emerged as a promising candidate for next-generation magnetoresistive random access memory (MRAM), offering advantages such as low power consumption, high integration density, and suitability for in-memory computing and neuromorphic applications. However, the intricate fabrication of multipillar structures increases susceptibility to manufacturing defects, necessitating robust and efficient testing methodologies. In this work, we analyze a singlecell spin-orbit torque (SOT)-based multipillar MRAM device under various resistive bridges, open defects, and transistor stuck-on/stuck-open faults. Corresponding fault models such as stuck-at faults (SAFs), transition faults (TFs), coupling faults (CFs), and read disturbance faults (RDFs) are proposed. A dedicated test algorithm is developed to detect these faults using a multilevel sensing scheme. It offers full coverage of all SAFs, TFs, CFs, and RDFs, and enables concurrent testing of multiple MTJs to significantly reduce test time. The proposed approach provides a robust design for testing framework for emerging multilevel SOT-MRAM architectures. | 10.1109/VLSI-SoC64688.2025.11421751 | 2-s2.0-105035332153 | 2025-01-01 | IEEE/IFIP International Conference on VLSI and System-on-Chip, VLSI-SoC
Design Methodologies for Skyrmion-Based Circuits and Systems in AI-Driven Applications: Bi-Directional Integration [Feature] | Magnetic skyrmions are nanoscale bubbles that emerge in specific materials due to unique magnetic interactions. These structures are not only stable but also require minimal energy to manipulate, positioning them as promising elements for next-generation electronic devices. Their inherent properties such as topological stability, low power requirements, and potential for miniaturization make them ideal for developing energy-efficient computing systems, including logic gates, arithmetic units, and in-memory computing architectures, as well as artificial neurons. This feature review explores the extensive range of applications for skyrmions, emphasizing their role in both fundamental computing operations and complex AI systems. It discusses the dynamics of skyrmions and their integration into basic and advanced AI architectures. The review aims to synthesize recent progress in the field of skyrmionics, highlighting their capability to revolutionize future computing technologies by improving energy efficiency and system scalability. Furthermore, the review explores the reciprocal relationship between AI and skyrmion technology. It examines how AI can enhance the understanding and optimization of skyrmion systems, thereby boosting their effectiveness in AI applications. Conversely, it also considers how skyrmion-based technologies facilitate advancements in AI, creating a bi-directional flow of benefits. This dual focus not only underscores the versatility of skyrmions in AI contexts but also highlights the symbiotic advancements achievable through this emerging technology integration leading to pathways in AI for skyrmion along with skyrmion for AI. | 10.1109/MCAS.2025.3587613 | 2-s2.0-105014537299 | 2025-01-01 | IEEE Circuits and Systems Magazine
Strained-topological-insulator spin-orbit-torque random-access-memory bit cell for energy-efficient processing in memory | We present a design of a strained-topological-insulator spin-orbit-torque random-access-memory (STI SOTRAM) bit cell comprising a piezoelectric/magnet (gating)/topological insulator (TI)/magnet (storage) heterostructure that leverages the TI's high charge-to-spin conversion efficiency coupled with the piezo-induced strain-based gating mechanism for low-power in-memory computing. The piezo-induced strain effectively modulates the conductivity of the topological surface state by altering the gating magnet's magnetization from out of to in plane, facilitating the storage magnet's spin-orbit-torque (SOT) switching. Through comprehensive coupled stochastic Landau-Lifshitz-Gilbert simulations, we explore the device dynamics, anisotropy-stress phase space for switching, and write conditions and demonstrate a significant reduction in energy dissipation compared to conventional heavy-metal-based SOT switching. Additionally, we project the energy consumption for in-memory Boolean operations (and and or). Our findings suggest the promise of the STI SOTRAM for low-power, high-performance edge computing. | 10.1103/PhysRevApplied.23.014071 | 2-s2.0-85216316726 | 2025-01-01 | Physical Review Applied
Efficient Neuromorphic QUBO Solver with Spintronic Resonators | Combinatorial optimization widely exists in science and engineering problems. Some problems are NP-hard and thus become difficult to solve on edge devices due to limited power and computing resources. Quadratic Unconstrained Binary Optimization (QUBO) problem is an emerging model to approach numerous combinatorial problems. In this paper, we explore the potential of accelerating the solution of the QUBO problem using spintronic resonator arrays in combination with a neuromorphic swarm of spiking neural networks (SNN). This approach leverages the collaboration of multiple SNNs, performing a collaborative metaheuristic search that contains matrix and vector multiplication facilitated by the multiplication and accumulation (MAC) primitive based on spintronic resonator arrays. Our simulations demonstrate that the proposed method is promising in designing high-speed and energy-efficient solvers for various combinatorial optimization problems. | 10.1109/AICAS64808.2025.11173162 | 2-s2.0-105018797064 | 2025-01-01 | AICAS 2025 - 2025 7th IEEE International Conference on Artificial Intelligence Circuits and Systems, Proceedings
NOMA: A Novel Reliability Improvement Methodology for 3D IC-Based Neuromorphic Systems | Hardware is the foundation of trust for all real-time applications and is especially crucial in artificial intelligence (AI). The growing reliance on AI for various tasks has raised concerns about the reliability of the hardware. Extensive research has shown that hardware faults arising from the manufacturing process or device variation can significantly impact the precision and accuracy of AI applications. This also applies to 3-D integrated circuit (3D IC)-based spiking neural networks (SNNs), despite their noise resilience, low power, and low-memory footprint advantages. This is because, in addition to the mentioned hardware faults, thermal dissipation on 3D ICs can negatively affect the memory stacked on upper dies. Hence, this article proposes a methodology called network-of-memory architecture (NOMA) to enhance the reliability of 3D IC-based SNNs by replacing the defective critical synaptic weights in high-priority layers with lower priority ones. The method is assessed on multiple memory-on-logic architectures with various memory technologies, such as SRAM, eDRAM, STT-RAM, and RRAM. As a result, for the 45-nm SRAM library, the accuracy degradation improves by roughly 56% at a BER of 0.05 with a timing overhead of 3.538s and a power overhead of 390.796 nJ. | 10.1109/TCPMT.2024.3488113 | 2-s2.0-85208409972 | 2025-01-01 | IEEE Transactions on Components, Packaging and Manufacturing Technology
Lightweight AdderNet Circuit Enabled by STT-MRAM In-Memory Absolute Difference Computation STT-MRAM绝对差值原位计算驱动的轻量型AdderNet电路设计 | Objective To address the challenges of complex multiply-accumulate operations and high energy consumption in hardware implementations of Convolutional Neural Networks (CNNs), this study proposes a Processing-InMemory (PIM) AdderNet acceleration architecture based on Spin-Transfer Torque Magnetic Random Access Memory (STT-MRAM), with innovations at the circuit level. Specifically, a novel in-situ absolute difference computation circuit is designed to support L1-norm operations, replacing traditional multipliers and simplifying the data path and computational logic. By leveraging magnetic resistance state mapping, a reconfigurable fulladder unit is developed that enables single-cycle carry-chain updates and multi-mode logic switching, thereby enhancing parallel computing efficiency and energy-performance ratio. Through array-level integration and coordinated control with heterogeneous peripheral circuits, this work establishes a scalable and energy-efficient PIM-based convolutional acceleration system, providing a practical and viable paradigm for deploying deep learning hardware in resource-constrained environments. Methods To achieve energy-efficient acceleration of AdderNet in resource-constrained environments, this study proposes a circuit-level Computing-In-Memory (CIM) architecture based on STT-MRAM. The L1 norm is embedded into the memory array to enable in-situ absolute difference computation, thereby replacing conventional multiply-accumulate operations and simplifying datapath complexity. To reduce redundant operations caused by frequent zero-value interactions in AdderNet, a sparsity-aware computation strategy is implemented, which bypasses invalid operations and lowers dynamic power consumption. A reconfigurable fulladder unit is further designed using magnetoresistive state mapping, supporting single-cycle carry-chain propagation and logic mode switching. These units are integrated into a scalable parallel array structure that performs L1-norm operations efficiently. The architecture is complemented by optimized dataflow control and heterogeneous peripheral circuits, forming a complete low-power AdderNet accelerator. Simulation and hardware-level validations confirm the accuracy, throughput, and energy efficiency of the proposed system under realistic workloads. Results and Discussions Simulation results confirm the effectiveness and efficiency of the proposed MRAM based AdderNet hardware accelerator under realistic inference workloads. The fabricated full-adder unit supports in-memory computation with dual-mode configurability for both sum and carry operations (Fig. 2, Fig. 3). The proposed 1-bit full adder produces correct logical outputs in both modes, with timing waveforms validating reliable switching behavior under a 40 nm CMOS process (Fig. 7, Fig. 8). The parallel array structure, which integrates multiple MRAM-based full-adder units, enables efficient L1-norm-based convolution through element-wise absolute difference (Fig. 4) and maps standard convolution kernels into a format compatible with the proposed architecture (Fig. 5b). Device-level Monte Carlo simulations reveal tightly distributed resistance states, with coefficients of variation of low-resistance and high-resistance states of approximately 1.1% (CVLRS) and 1.2% (CVHRS), respectively, and a resistance window of ～5 349 W, ensuring accurate bit-level distinction (Fig. 6). The MRAM device also exhibits robust noise margins (NM ≈ 50.5), confirming its suitability for logic-in-memory operations. On the CIFAR-10 dataset, the accelerator achieves a classification accuracy of 90.66%, with only a 1.18% reduction compared with the floating-point software baseline (Fig. 9, Fig. 10). The final design achieves a peak throughput of 32.31 GOPS and a peak energy efficiency of 494.56 GOPS/W at 133 MHz, exceeding several state-of-the-art designs (Table 2). Conclusions To address the high computational complexity and energy consumption of traditional convolutional multiply-accumulate operations, this study proposes an MRAM-based AdderNet hardware accelerator that incorporates L1-norm computation and sparsity optimization strategies. At the circuit level, an in-situ absolute difference computation method based on STT-MRAM is introduced, together with a magnetic resistance state-mapped full-adder circuit that enables fast and configurable carry and sum computations. Building on these units, a scalable parallel full-adder array is constructed to replace multiplications with lightweight additions, and the complete accelerator is implemented with integrated peripheral circuits. Simulation results validate the proposed design. On the same benchmark dataset, the accelerator achieves an accuracy of 90.66% through circuit–algorithm co-optimization, with accuracy degradation limited to 1.18% compared with the software reference model. Although the training process shows periodic local oscillations, the overall convergence trend follows an exponential decay pattern. The architecture ultimately achieves a peak throughput of 32.31 GOPS and a peak energy efficiency of 494.56 GOPS/W at 133 MHz, exceeding conventional approaches in both performance and energy efficiency. | 10.11999/JEIT250627 | 2-s2.0-105037949871 | 2025-01-01 | Dianzi Yu Xinxi Xuebao/Journal of Electronics and Information Technology
Synapse: Synergizing Approximate STT-MRAM and CNN Features for Energy-Efficient Accelerators | Convolutional Neural Networks (CNNs) require a lot of data and parameters for accuracy. Therefore, CNN accelerators need an efficient and extensive on-chip memory. Nevertheless, traditional memory technologies have limitations for on-chip memory expansion. Spin-Transfer Torque Magnetic Random-Access Memory (STT-MRAM) is a promising Non-Volatile Memory for on-chip memory due to its negligible static power consumption and high density. As STT-MRAMs come with high write overheads, we propose methods to alleviate these drawbacks. By taking advantage of CNN error tolerance, our methods leverage the approximate write technique for STT-MRAM to achieve this goal. First, considering the difference in importance of intra-layer data, we propose a heuristic algorithm to determine the tolerable error probabilities of CNN data to minimize the write energy of STT-MRAM while satisfying accuracy constraints. In the second step, we utilize the asymmetric overheads of the STT-MRAM writing process alongside the asymmetric error tolerance of CNN models against errors of writing logical ‘0’ and ‘1’ to improve the proposed method. Under the maximum 1% accuracy drop constraint, the proposed method reduces on-chip memory total energy by 36.7% on average. | 10.1109/TSUSC.2025.3526241 | 2-s2.0-85214788592 | 2025-01-01 | IEEE Transactions on Sustainable Computing
A 22nm 104.5TOPS/W μ-NMC-Δ-IMC Heterogeneous STT-MRAM CIM Macro for Noise-Tolerant Bayesian Neural Networks | Compute-in-memory (CIM) macros [1-5] for convolutional neural networks (CNNs) [6-7] and vision transformers (ViTs) [8] enable high-performance computing for energy-efficient edge-AI devices. Image recognition applications are constrained by inference accuracy degradation or misjudgments due to environmental noise. Bayesian neural networks (BNNs) [9], which represent weights using its mean (μ-weight) and difference from mean (Δ-weight) outperform CNN and ViT models in terms of noise tolerance, making them promising candidates for edge-AI devices dealing with noisy inputs. Using digital circuits to implement BNN [10-12] imposes a tradeoff between inference accuracy and performance, power and area (PPA). | 10.1109/ISSCC49661.2025.10904540 | 2-s2.0-105000834047 | 2025-01-01 | Digest of Technical Papers - IEEE International Solid-State Circuits Conference
Spin current driven self-reliant magnetic vortex synapses | Spin current mediated synaptic devices have recently gained increasing attention for their potential in designing and developing artificial spiking neural network (SNN) circuits. The integration of these devices is hindered by the need for external magnetic fields, which introduces design complexity and limits their practical applicability compared to complementary metal-oxide-semiconductor technology. Here, we have demonstrated autospiking and autoresetting functionalities in spin-torque vortex oscillators (STVOs) through a vortex core switching mechanism, all under field-free conditions. This switching is mediated through the creation of a vortex-antivortex (V-AV) pair, followed by the annihilation of the antivortex with the initial vortex as it reaches its critical velocity. We further utilized the unconventional spin-orbit torque to precisely control the dynamic motion of the magnetic vortex via pure spin current injection and its impact on spike-timing characteristics and neuromorphic functionality. The designed STVOs-based SNNs demonstrate classification accuracy of 96% on the Modified National Institute of Standards and Testing (MNIST) handwritten digit dataset. The performance of the STVO-based SNN has also been evaluated on more complicated, computer vision dataset, such as Neuromorphic-MNIST and Fashion-MNIST, demonstrating its capability in classifying various types of datasets, with the added advantage of being a nanoscale, low-power device compared to standard "leaky-integrate-and-fire"model-based SNNs. This innovation of eliminating external magnetic fields for STVOs synaptic functionality is paving the way for more efficient neuromorphic spintronic devices for enhanced spatiotemporal processing and pattern recognition capabilities. | 10.1103/PhysRevB.111.014423 | 2-s2.0-85215388465 | 2025-01-01 | Physical Review B
Quantized Magnetic Domain Wall Synapse for Efficient Deep Neural Networks | The quantization of synaptic weights using emerging nonvolatile memory (NVM) devices has emerged as a promising solution to implement computationally efficient neural networks on resource constrained hardware. However, the practical implementation of such synaptic weights is hampered by the imperfect memory characteristics, specifically the availability of limited number of quantized states and the presence of large intrinsic device variation and stochasticity involved in writing the synaptic states. This article presents ON-chip training and inference of a neural network using quantized magnetic domain wall (DW)-based synaptic array and CMOS peripheral circuits. A rigorous model of the magnetic DW device considering stochasticity and process variations has been utilized for the synapse. To achieve stable quantized weights, DW pinning has been achieved by means of physical constrictions. Finally, VGG8 architecture for CIFAR-10 image classification has been simulated by using the extracted synaptic device characteristics. The performance in terms of accuracy, energy, latency, and area consumption has been evaluated while considering the process variations and nonidealities in the DW device as well as the peripheral circuits. The proposed quantized neural network (QNN) architecture achieves efficient ON-chip learning with 92.4% and 90.4% training and inference accuracy, respectively. In comparison to pure CMOS-based design, it demonstrates an overall improvement in area, energy, and latency by 13.8×, 9.6×, and 3.5×, respectively. | 10.1109/TNNLS.2024.3369969 | 2-s2.0-86000426547 | 2025-01-01 | IEEE Transactions on Neural Networks and Learning Systems
A Neuromorphic Computational Model for Spintronics-Based Hopfield Oscillatory Neural Network | The human brain is competent in information processing and learning, largely due to the coordinated activity of neuronal populations. These populations exhibit rhythmic fluctuations in activity known as oscillatory dynamics, observed across different brain regions. These oscillations are crucial in various cognitive functions, such as memory consolidation, sensory processing, and motor control. This work proposes a novel neuromorphic computational (NC) model comprising analytical derivation for a spintronics-based Hopfield oscillatory neural network (HONN) employing frequency synchronization inspired by the brain's oscillatory mechanism of pattern recognition and associative memory. Kuramoto model, which represents the phase-based coupling of two oscillators, this work presents an extended mathematical analysis (modeling) of frequency and phase-based dual coupling mechanism. Further, this model is translated to the Theile equation which governs the dynamics of magnetic vortex core (such as core position and oscillation frequency) applicable to spintronic-based HONN. This approach uses spin-torque vortex nanooscillators (SVNOs) as neurons connected via resistive synapses representing synaptic coupling strength. The model describes the analytical relation between the SVNOs and the synaptic element, and how it influences the synchronized frequency (fsync). Stronger coupling aligns fsync closer to the higher gyrotropic frequency of the magnetic vortex core within the network, while weaker coupling promotes fsync closer to the lower one. The synaptic connections transition between low resistance state (LRS) and high resistance state (HRS) mimicking biological brain plasticity. This NC model is then utilized to design a spintronic-based HONN circuit to illustrate oscillatory properties, frequency-based synchronization, and resistive coupling to create an energy-efficient and scalable architecture. The proposed NC model represents a promising approach to advancing large-scale HONN hardware architecture, particularly by enabling the integration of SVNOs as neurons, resistive memories as synapses, and conventional electronics as peripherals. This model serves as a foundational framework for exploring the feasibility, functionality, and reliability of advanced neural network architectures, crucial for evaluating the potential of these hybrid systems in practical, large-scale applications. | 10.1109/TMAG.2025.3539977 | 2-s2.0-85217537283 | 2025-01-01 | IEEE Transactions on Magnetics
Temperature-Robust Frequency-Encoded Spintronic Oscillatory Neural Networks for Energy-Efficient Edge AI | This work investigates the temperature effects on spin-torque vortex nano-oscillators (SVNOs) and demonstrates temperature robustness in SVNO coupling-based Hopfield oscillatory neural networks (HONNs) for image denoising tasks. We analyze how temperature variations influence the oscillation frequency and output power of SVNOs, highlighting their potential in spintronics-based HONNs. Temperature variations ranging from 300 K to 390 K is analyzed for the SVNO, revealing that fluctuations alter the magnetization dynamics, leading to shifts in power spectral density (PSD) and oscillation frequency. The frequency and output power exhibit a -9.19 dBm peak at 240 MHz under 300 K, which shifts to -10.77 dBm at 225 MHz at 350 K, indicating a reduction in frequency accompanied by an increase in output power. Moreover, the energy landscape is studied to investigate the variation in energy component interplay, which plays a major role in the formation of the magnetic vortex core, which has been analytically studied. It illustrates the increase in exchange and thermal energy due to temperature effects, while demagnetization and Zeeman energy remain nearly unchanged. As a result, the total minimized ground energy of vortex core increases from 3.90×10-18J without temperature to 232×10-18J. Furthermore, we utilize the in-house physics-based Verilog-A model of SVNO, incorporating temperature effects to implement SVNO coupling-based HONN for image denoising applications. By integrating device-level insights, we develop efficient SVNO-based HONNs for image denoising, leveraging temperature-robust frequency-encoded coupling. Despite frequency shifts under varying temperatures (from 300K to 390K), coupling remains stable, enabling robust denoising through four-SVNO coupling. This makes the system temperature-resilient HONNs well-suited for edge applications like drones and autonomous systems operating in ambient temperature variations. | 10.1109/ICEDGE67252.2025.11412481 | 2-s2.0-105036696827 | 2025-01-01 | 2025 1st International Conference on Intelligent Computing and Systems at the Edge, ICEdge 2025
Photonic Compute-in-Wire: Remotely Driven Photonic Deep Neural Network with a Single Nonlinear Loop | The development of deep learning has motivated the advancement of unconventional computing that leverages analog physical systems such as analog electronics, spintronics, and photonics. These technologies have also led to the development of unique computational paradigms harnessing the features of analog devices, including compute-in-memory for nonvolatile devices and compute-in-sensor for analog electronics. What, then, are the computational paradigms that can exploit the characteristics of photonics? Optical computing has emerged as a promising candidate as it offers low-latency and low-power computation by utilizing the inherent parallelism of light. Additionally, the low-loss medium of optical fibers allows for the transmission of information over long distances. In this paper, we experimentally demonstrate a remotely driven optical neural network that combines these advantageous features. Namely, computations can be executed with data transfer over a photonic network, which provides a computational paradigm named photonic compute-in-wire. As a demonstration, we constructed an optoelectronic benchtop with a 20-km fiber access line. To facilitate the implementation of this concept, we extended the folded-in-time deep neural network (FiT-DNN) approach, which utilizes a single delay line with a nonlinear device, a dispersive element, and a modulator. This allows the insertion of a photonic DNN within a single transmission line. The parameters of our constructed photonic FiT-DNN were trained by using a digital twin of nonlinear optoelectronic dynamics. Through our benchmark experiments, we confirmed good accuracy for image recognition tasks. Our approach broadens the opportunities to utilize optical computation from local edge computing to in-network computing for low-latency and low-energy computation. | 10.34133/adi.0121 | 2-s2.0-105020857318 | 2025-01-01 | Advanced Devices and Instrumentation
An FPGA-based rapid-prototyping platform for spintronics-based edge-computing hardware | A spintronics-based nonvolatile logic LSI whose power supply can be quickly turned on/off without external memory access is one possible approach for implementing ultra-low-power edge computing. On the other hand, its verification environment is not sufficient yet while there are many verification tasks due to additional functions for accessing spintronics devices. From this viewpoint, this paper presents a rapid-prototyping platform for the spintronics-based logic LSI which can be implemented on a commercial FPGA. By extracting logical behavior of the spintronics device, it can be regarded as a sequential logic circuit which can easily implemented on the FPGA. As typical examples, a binary convolutional neural network accelerator and nonvolatile FPGA are implemented on the FPGA board. | 10.1109/ISMVL64713.2025.00023 | 2-s2.0-105009323103 | 2025-01-01 | Proceedings of The International Symposium on Multiple-Valued Logic
A 94.76%-accuracy, <16μs/classification-latency STT-MRAM CiM-based Classifier for Closed-loop Peripheral Nerve Modulation Implants | This paper presents a novel, low-latency, and power-efficient peripheral nervous system (PNS) on-chip classifier for real-time closed-loop adaptive neuromodulation. We propose an end-to-end closed-loop modulation system with a novel compute-in-memory (CiM) architecture based on magnetoresistive random-access memory (MRAM), enabling on-chip classification of neural signals. Using a custom deep neural network (DNN) and an end-to-end kernel fusion technique, the interface achieves minimal latency and power consumption, eliminating the need for external processors. This system is implemented in a 28-nm FD-SOI process, achieving 94.76% accuracy and <16μs/classification latency. This technology enables next-generation neuroprosthetic and therapeutic devices by providing a robust solution for real-time in-situ PNS classification. | 10.1109/AICAS64808.2025.11173134 | 2-s2.0-105018798790 | 2025-01-01 | AICAS 2025 - 2025 7th IEEE International Conference on Artificial Intelligence Circuits and Systems, Proceedings
SkyNeu: Energy Efficient Antiferromagnetic Skyrmion Based Artificial Neuron for Neuromorphic Computing | Neuromorphic computing emulates the structural and functional principles of biological neural networks to achieve enhanced efficiency, flexibility, and intelligence in tasks like pattern recognition, sensory data processing, and autonomous decision-making. CMOS-based neuromorphic computing faces challenges in energy efficiency and packaging density due to the mismatch with biological computing and scaling limitations in transistor design. To overcome these limitations, antiferromagnetic (AFM) skyrmion-based spintronic devices present a promising solution for neuromorphic computing due to their unique features, such as strong exchange interactions, interfacial Dzyaloshinskii-Moriya interaction (DMI), minimal stray fields, low sensitivity to external magnetic fields, and inherent non-volatility. The linear motion of AFM skyrmions prevent edge annihilation in nanoscale racetracks, enabling the design of high-speed and energy-efficient neuromorphic computing devices. In this work, AFM skyrmion dynamics under DMI gradient is studied at 0K and 300K. It is observed that creating the DMI gradient is an efficient way to drive AFM skyrmions with a high longitudinal speed in the order of ∼ 1000 m/s with no skyrmion Hall effect (SkHE). Furthermore, a leaky integrate fire with self-reset (LIFSR) artificial neuron device is proposed at room temperature based on DMI gradient with low energy consumption of 33.25fJ and 34.27 fJ per neuron spike at 0K and 300K, respectively. This presents a novel approach to manipulating AFM skyrmions, paving the way for the development of energy-efficient AFM skyrmion-based devices in neuromorphic computing. | 10.1109/NANO63165.2025.11113720 | 2-s2.0-105014944329 | 2025-01-01 | Proceedings of the IEEE Conference on Nanotechnology
A SOT-MRAM-Based CIM Design with Multi-Bit Resistance-Sum Paradigm and Non-Idealities Tuning Mechanism | Computing-in-memory (CIM) technique has attracted considerable attention as a candidate path to surmount the "memory wall"bottleneck in the post-Moore era. Due to its non-volatile characteristics, low power dissipation, and short response latency, magnetoresistive random access memory (MRAM) has emerged as a widely researched memory medium for CIM designs. This article proposes a multi-bit CIM paradigm based on the resistance-sum principle. This paradigm is implemented in our fabricated dual-MTJ-single-bottom-electrode spin-orbit torque MRAM (SOT-MRAM), referred to as MB-SOT-CIM, which can also be conveniently configured for binary neural networks (BNNs). Thanks to this paradigm, over 50% weight loading is eliminated. Besides, a non-idealities tuning mechanism is presented for the time-domain output unit through a concise lookup table (LUT). This work is simulated using a 40-nm foundry process based on the test parameters of our fabricated SOT devices. Due to the utilization of higher-resistance SOT devices and optimal circuit design, the results demonstrate that the proposed MB-SOT-CIM achieves 57.35 TOPS/W energy efficiency under 4/4/4-bit precision, normalized to 917.6 TOPS/W at 1-bit precision, while exhibits enhanced robustness. This offers a promising technical solution for edge devices. | 10.1109/TMAG.2024.3491334 | 2-s2.0-85208680535 | 2025-01-01 | IEEE Transactions on Magnetics
Big-Computing and Little-Storing STT-MRAM PIM Architecture With Charge Domain Based MAC Operation | Spin transfer torque magnetic random access memory (STT-MRAM) is a promising memory technology for processing in memory (PIM) thanks to its high endurance and relatively low device-to-device and cycle-to-cycle variations. However, the low OFF/ON ratio of STT device limits the number of active row-lines during multiply-accumulate (MAC) operations, degrading energy efficiency and computation speed. In this paper, we present an energy efficient and high speed Big-computing and Little-storing STT-MRAM PIM (BCLS-SP) architecture, which can increase the number of active row-lines with almost no area overhead. In the BCLS-SP architecture, a charge domain-based STT-MRAM PIM (CD-SP) structure is employed to concurrently activate many row-lines by improving MAC operation reliability. Filter-wise weight compression (FWC) and weight sharing (WS) are also devised to compress the weights stored in CD-SP, thus reducing area cost. In addition, the proposed architecture performs MAC operations with skipping zero-valued input (SZI) and zero-conversion scheme (ZCS) for better energy efficiency and performance. The simulations using 28nm CMOS process show that the BCLS-SP architecture shows energy reduction of 29% and performance improvement of 3.6 compared to the recent memristive device-based PIM using weight compression and input skipping. | 10.1109/TC.2024.3517754 | 2-s2.0-105001086368 | 2025-01-01 | IEEE Transactions on Computers
Superconducting Components for Brain-Inspired Neural Networks: Spintronic Innovations for Neuromorphic Computing | With the growing energy demands of modern computers based on von Neumann architecture, the need for more energy-efficient computing solutions has become increasingly urgent. This has led to a shift towards non-von Neumann computing paradigms, particularly those inspired by the brain’s neural network architecture. Artificial Neural Networks (ANNs), which emulate the structure and function of biological neurons and synapses, have gained significant attention in this context. These networks, when built on superconducting elements, promise a dramatic reduction in energy consumption, addressing the key limitations of current semiconductor-based computing systems. In this work, we investigate superconducting artificial neurons based on superconducting spin valves and artificial synapses composed of hybrid nanostructures. The study focuses on superconductor/ferromagnet layered hybrid nanostructures, highlighting their potential in superconducting spintronics and energy-efficient computing. Study of proximity effect in the multilayer superconductor/ferromagnetic (S/F) nanostructures with ferromagnetic Co layers of various thicknesses and coercive fields, as well as superconducting Nb layers of constant thickness equal to the coherence length of superconductor were done and analysed. The results of the design and research of artificial neurons based on superconducting spin valves and superconducting synapses based on superconductor-ferromagnetic Nb/Co hybrid nanostructures are presented. | 10.1007/978-3-032-06494-3_32 | 2-s2.0-105019642635 | 2025-01-01 | IFMBE Proceedings
A High-speed and High-reliable Fully Digital STT-MRAM Based Computing-in-Memory for Binary Neural Network | This work proposes a novel STT-MRAM based Computing-in-Memory (CiM) cell architecture for binary neural network that addresses the reliability limitations inherent in prior analog STT-MRAM CiM designs, which suffer from low resistance and limited tunnel magnetoresistance (TMR) in magnetic tunnel junctions (MTJs). The proposed CiM technique introduces key enhancements: (1) accelerated computation via a differential-type memory configuration; (2) improved tolerance to TMR variation through a fully digital scheme that decouples storage and computation (3) reduced power consumption owing to the high-speed computing that makes longer no power standby durations. With SPICE simulations, it is shown that the novel CiM brings over a 50% reduction in computation latency, enhanced robustness to TMR fluctuations, and a 26.2% decrease in computation power consumption at a supply voltage of 1.2 V. | 10.1109/TMRC66824.2025.11192703 | 2-s2.0-105021082059 | 2025-01-01 | Digests of the 36th Magnetic Recording Conference, TMRC 2025
High sensing margin and parallelism 6T-2MTJ SOT-MRAM based TCAM for energy-Efficient Similarity Priority calculation in MANNs | With the development of AI applications, there is a demand for high parallel similarity priority calculation, like in MANNs. TCAM, as a type of memory for high parallel searching work, is suitable to perform the task. However, the CMOS based TCAMs suffer from area overhead, static power consumption and data-loss while power failure. The SOT-MRAM presents a promising alternative for TCAM design due to its nonvolatility, low area overhead and no static power consumption. But, its low on/off ratio results in low sensing margin which limits its processing speed. To address the challenges, we propose a novel TCAM structure with high sensing margin, parallelism and low energy consumption. This work proposes the followings: (1) A novel 6T-2MTJ sot-mram based TCAM structure is proposed. Simulations show it has a 2-3x improvement in sensing margin over other MRAM based ones, 1.37x improvement in searching energy (fJ/bit) over other nonvolatile technologies based ones, and 23% area reduction over other CMOS based ones. (2) A segmented power supply scheme is presented to meet the parallelism need of MANNs which improves the parallelism by 4-8x compared to no segmented one. | 10.1109/ISCAS56072.2025.11044067 | 2-s2.0-105010634989 | 2025-01-01 | Proceedings - IEEE International Symposium on Circuits and Systems
Continuous On-Chip Learning in Neural Networks using SOT-MRAM based CIM Architectures | Computational-In-Memory (CIM) is an energy-efficient paradigm that integrates computation directly within memory arrays, reducing the bottleneck associated with data transfer. This approach is beneficial for Artificial Intelligence (AI) applications that require on-chip learning for real-time processing. However, implementing on-chip learning in CIM architectures remains challenging due to limited throughput and energy-efficiency during both online training and inference. In conventional architectures, weight updates necessitate the inference process to halt to avoid unintended computation outcomes. To overcome this limitation, this paper presents a novel Spin-Orbit Torque (SOT)-based CIM architecture tailored for continuous on-chip learning applications, which enable weight updates without interrupting the inference. The proposed SOT bit-cell utilizes two read ports and one write port (2R1W) configuration, where one read port (1R) is dedicated to inference and one read and one write (1R1W) for on-chip learning that enables concurrent read and write operations. Our proposed architecture is evaluated at the system-level using the Generic-PDK 45 nm technology node, demonstrating 2.4× improvement in energy-efficiency and 5.4× improvement in throughput compared to state-of-the-art solutions, with minimal overhead. | 10.1109/ICCAD66269.2025.11240934 | 2-s2.0-105029420455 | 2025-01-01 | IEEE/ACM International Conference on Computer-Aided Design, Digest of Technical Papers, ICCAD
Area-Efficient/Low-Power MRAM-PIM Based on Crossbar Array Utilizing Ternary Output | In this article, we propose an magnetic random access memory (MRAM)-based analog process-in-memory (MPIM) architecture with ternary output. The proposed architecture can: 1) increase array efficiency by binarizing the input to 0 or 1 instead of −1 or 1; 2) avoid accuracy degradation by using current compensation circuit; and 3) reduce energy overhead via 3-bit downscaling. Simulation results using a two-layer perceptron demonstrate that the proposed MPIM achieves 90.3% inference accuracy on the MNIST dataset and a peak energy efficiency of 819.8 TOPS/W at 200 MHz. | 10.1109/TMAG.2025.3627217 | 2-s2.0-105020729805 | 2025-01-01 | IEEE Transactions on Magnetics
Bridging Artificial Intelligence and Devices: Power Reduction Method of Non-Volatile Devices With Error-Resilient Deep Neural Networks | The continuous emergence of new non-volatile devices and the rapid evolution of deep neural networks (DNNs) have brought unprecedented opportunities and challenges to the diverse applications of brain-inspired processors in edge computing. Since the research on DNNs and non-volatile devices develops on two separate and independent paths, there is a lack of investigation to establish the cross-integration of their advantages in academia and industry. This study aims to bridge the gap between these fields by associating, for the first time, the fault tolerance of DNNs with the switching properties of non-volatile devices, thereby enabling the low-power consumption of devices without the loss of accuracy of DNNs. This article theoretically clarifies and derives the relationship between the DNNs’ fault tolerance and the switching current of the non-volatile devices and experimentally demonstrates the DNNs’ fault tolerance by introducing random errors to their low 8-bit parameters. The experimental results demonstrate that randomly flipping 20% of binaries from the low 8-bit DNNs’ parameters can reduce power consumption by 5.63%, and 100% of binaries can save 34.84% energy. Incorporating the error maps of six practical spin-transfer torque magnetic random access memory (STT-MRAM) chips (with a maximum error rate of 0.00868) into the low 8-bit of DNNs’ parameters has no impact on its precision (with a maximum loss of 0.00067) under switching current corresponding to 100% switching probability. | 10.1109/TMAG.2023.3321878 | 2-s2.0-85174840380 | 2025-01-01 | IEEE Transactions on Magnetics
An Energy-Efficient Hybrid Neuromorphic Architecture with Spin based devices for Artificial Intelligence Applications | Neuromorphic computing offers a brain-inspired model for developing efficient artificial intelligence (AI) systems by emulating the structure and functionality of biological neural networks. As AI applications continue to expand, the demand for low-power, scalable, and high-speed computation is mandatory. Spin based devices emerge as a better choice to fulfill the AI requirements of low power based high computation and overcome the limitations of charge-based memories. Spin- orbit torque (SOT)-based device is the suitable candidate to mimic the neurons and synapses for neuromorphic applications. This paper explores the feasibility of SOT based neurons and synapses for neuromorphic systems. The low power consumption, small device size, non-volatility and compatibility with CMOS technology are the key factors that ensures the better performance for neuromorphic applications. Further, we discuss the material optimization and device variability for hybrid CMOS and MTJ based circuits. We discuss the broad flow for next generation AI hardware that can perform the high-speed computation with the negligible power consumption that can be used for various novel AI applications. | 10.1109/ICE367573.2025.11448813 | 2-s2.0-105036301926 | 2025-01-01 | 2025 International Conference on Electrical and Electronics Engineering, ICE3 2025
Alpha-DehazeNet: single image dehazing via RGBA haze modeling and adaptive learning | Image dehazing is a vital research area in computer vision. Many existing deep learning-based dehazing methods rely on atmospheric scattering models with manually predefined, non-trainable parameters, which limits their adaptability and transferability. We propose Alpha-DehazeNet, a novel model that leverages red green blue alpha (RGBA) haze layer effect maps by defining a grayscale transparency map in the RGBA color space as the initial haze layer. Alpha-DehazeNet employs a U-Net generator enhanced with a spatial attention mechanism to encode haze-related features. This generator is integrated into an adversarial architecture with residual connections, enabling end-to-end training. Additionally, a depth consistency loss is introduced to improve dehazing accuracy. Alpha-DehazeNet outperforms several state-of-the-art models on synthetic datasets (ITS and OTS from RESIDE), achieving 37.35 dB peak signal-to-noise ratio (PSNR) on SOTS-indoor and 37.39 dB PSNR on SOTS-outdoor, while using only 8.86 million parameters. On real-world datasets, Alpha-DehazeNet delivers competitive results, although it shows limitations in handling non-white fog and cloud conditions. The code is publicly available at: https://doi.org/10.5281/zenodo.15361810. | 10.7717/peerj-cs.3036 | 2-s2.0-105025479402 | 2025-01-01 | PeerJ Computer Science
MemRaptor: Magnetoresistive Array as Matrix Vector Multiplication and Transcendental Function Operator for NLP Applications | Compute-In-Memory (CiM) is emerging as a promising paradigm to design energy-efficient hardware accelerators for AI, addressing the processor-memory data transfer bottleneck. The popularity of CiM can be attributed to their ability to perform massively parallel in-situ matrix vector multiplications (MVMs), the dominant computation in neural networks (NNs). However, NNs used in NLP applications such as Long-Short Term Memory (LSTM) and transformers also frequently perform other operations such as transcendental functions (tanh, sigmoid, and softmax). To that effect, we present MemRaptor, utilizing CiM with magnetoresistive random access memory (MRAM) technology, that can perform both MVM and transcendental functions in the same memory array. MemRaptor overlays a read only memory (ROM) on an MRAM array through hard-wiring the connection of bit-cell with an additional bitline (a bit-cell connected to either of the bitlines but not to both), incurring no array area overhead and a minimal peripheral area overhead. Note, the bitline connection of bit-cell stores the ROM value while the magnetic tunnel junction (MTJ) in the bit-cell stores the RAM data. Particularly, the magnetization state of the 1T-1MTJ bit-cell in the array stores the weight value (RAM data) of the neural network, and the bitline connection of the bit-cell stores the look-up table (ROM data) used for computing transcendental functions. We demonstrate the working of our proposed design through circuit-level simulations for a 64×64 array, using a compact model of CoFeB/MgO PMA MTJ with 120% tunnelling magnetoresistance, 5kΩ RON, in 65nm technology. Further, we showcase the advantage of MemRaptor over standard MVM-based CiM accelerator architecture, PUMA, through comprehensive system-level evaluations for LSTM, BERT, and GPT models. Our results show up to 30% and 5.3% improvements in terms of throughput and energy-efficiency, respectively, on an average across different workloads. | 10.1109/ISLPED65674.2025.11261802 | 2-s2.0-105030115570 | 2025-01-01 | Proceedings of the International Symposium on Low Power Electronics and Design
Enhancing Parallelism and Energy-Efficiency in SOT-MRAM based CIM Architecture for On-Chip Learning | Computational-In-Memory (CIM) architectures have emerged as energy-efficient solutions for Artificial Intelligence (AI) applications, enabling data processing within memory arrays and reducing the bottleneck associated with data transfer. The rapid advancement of AI demands real-time on-chip learning but implementing this with CIM architectures poses significant challenges, such as limited parallelism and energy-efficiency during training and inference. In this paper, we propose a novel CIM architecture specifically designed for on-chip learning applications, which capitalizes on the unique properties of Spin-Orbit Torque (SOT) technology to enhance both parallelism and energy-efficiency in computation. The proposed architecture incorporates a bulk-write mechanism for SOT-cell based arrays, enabling efficient weight updates during on-chip training. Additionally, we develop a scheme to process vector elements concurrently for vector-matrix multiplications during inference. To achieve this, we design multi-port bit-cell access capabilities along with their associated control mechanisms. Simulation results show a 5.82 × reduction in latency and a 3.20 × improvement in energy-efficiency compared to standard SOT-MRAM based CIM, with negligible overhead. | 10.1109/DAC63849.2025.11424425 | 2-s2.0-105036378375 | 2025-01-01 | Proceedings - Design Automation Conference
Improving Linearity and Symmetry of Synaptic Update Characteristics and Retentivity of Synaptic States of the Domain-Wall Device Through Addition of Edge Notches | Compute-in-memory (CIM) crossbar arrays of non-volatile memory (NVM) synapse devices have been considered very attractive for fast and energy-efficient implementation of various neural network (NN) algorithms. High retention time of the synaptic states and high linearity and symmetry of the synaptic weight update characteristics (long-term potentiation (LTP) and long-term depression (LTD)) are major requirements for the NVM synapses in order to obtain high classification accuracy upon implementation of the NN algorithms on the corresponding crossbar arrays. In this paper, with respect to the spin-orbit-torque-driven domain-wall synapse device, we show that addition of edge notches significantly helps in satisfying the aforementioned requirements. At finite temperatures, notches prevent the domain wall from moving due to stray dipole and thermal fields when SOT-causing current is not applied. This, in turn, improves linearity and asymmetry of the LTP and LTD characteristics of the device as well as the retention time of synaptic states. We have also studied how these synaptic properties depend on the spacing between the notches and the size of the notches in the device. We perform this analysis here through rigorous micromagnetic simulations carried out for room temperature (300K), with dipole and thermal fields taken into account. | 10.1109/OJNANO.2024.3514900 | 2-s2.0-85211980997 | 2025-01-01 | IEEE Open Journal of Nanotechnology
HH-PIM: Dynamic Optimization of Power and Performance with Heterogeneous-Hybrid PIM for Edge AI Devices | Processing-in-Memory (PIM) architectures offer promising solutions for efficiently handling AI applications in energy-constrained edge environments. While traditional PIM designs enhance performance and energy efficiency by reducing data movement between memory and processing units, they are limited in edge devices due to continuous power demands and the storage requirements of large neural network weights in SRAM and DRAM. Hybrid PIM architectures, incorporating nonvolatile memories like MRAM and ReRAM, mitigate these limitations but struggle with a mismatch between fixed computing resources and dynamically changing inference workloads. To address these challenges, this study introduces a Heterogeneous-Hybrid PIM (HH-PIM) architecture, comprising high-performance MRAM-SRAM PIM modules and low-power MRAM-SRAM PIM modules. We further propose a data placement optimization algorithm that dynamically allocates data based on computational demand, maximizing energy efficiency. FPGA prototyping and power simulations with processors featuring HH-PIM and other PIM types demonstrate that the proposed HH-PIM achieves up to 60.43% average energy savings over conventional PIMs while meeting application latency requirements. These results confirm HH-PIM's suitability for adaptive, energy-efficient AI processing in edge devices. | 10.1109/DAC63849.2025.11132829 | 2-s2.0-105017610096 | 2025-01-01 | Proceedings - Design Automation Conference
Exploring MRAM for On-Chip Texture Storage in Rendering Applications | In recent years, Magnetoresistive Random-Access Memory (MRAM) has attracted considerable attention as a high-density, non-volatile alternative to conventional embedded memory technologies. While MRAM has been recently adopted for storing neural network weights, its application in rendering workloads remains unexplored. In this study, we investigate the potential of MRAM for on-chip texture storage within a tile-based rasterization workload. Leveraging Siracusa, a RISC-V-based System-on-Chip (SoC) that integrates both MRAM and SRAM at the same memory hierarchy level, we conduct a comparative evaluation focusing on latency and energy consumption across varying frame rates. The results suggest that MRAM achieves substantial energy savings at lower frame rates due to its ability to enter deep-sleep mode between rendering cycles. However, this benefit diminishes as frame rates increase, with SRAM becoming more energy-efficient beyond a threshold of 43 frames per second. These findings demonstrate that MRAM is particularly wellsuited to read-intensive, energy-constrained rendering tasks. | 10.1109/VLSI-SoC64688.2025.11421770 | 2-s2.0-105035329170 | 2025-01-01 | IEEE/IFIP International Conference on VLSI and System-on-Chip, VLSI-SoC
Analytical Approach to Engineer Strain-Gradient for Magnetic Skyrmion-based LeakyIntegrate and Fire Neuronal Dynamics | Magnetic skyrmions, with their chiral spin textures and topological stability, hold great promise for advancing energy-efficient spintronic technologies. However, their practical integration into devices is hindered by conventional driving methods, such as spintransfer torque (STT), spin-orbit torque (SOT), and current-induced magnetic fields, which introduce Joule heating and electrical noise, compromising the intrinsic non-volatility of magnetic systems. To address this limitation, we propose a novel strain-gradient-based mechanism to drive skyrmion motion without relying on electrical currents. We found that directional strain gradients can reliably manipulate skyrmion dynamics, enabling controlled propagation with an opposite skyrmion Hall effect depending on the type of strain. Specifically, tensile and compressive strain gradients on a nanotrack generate skyrmion velocities of up to 80 m/s and 60 m/s, respectively, at low damping, with motion directed from high to low strain regions (and vice versa). Leveraging this mechanism, we further demonstrate a current-free leaky integrate-and-fire (LIF) neuron, where tensile strain induces integration and compressive strain triggers leak behavior, both controlled via voltage polarity. This approach achieves ultra-low energy consumption of 24.06 fJ per neuron spike, which is ~3.8× lower than previously reported DMI-gradient-driven skyrmion LIF neurons. These findings offer a significant step toward low-power, current-free neuromorphic computing using strain-engineered skyrmionics. | 10.1109/ISVLSI65124.2025.11130237 | 2-s2.0-105016122392 | 2025-01-01 | Proceedings of IEEE Computer Society Annual Symposium on VLSI, ISVLSI
MTJ/CMOS-Based CLB Design for Low-Power and CPA-Resistant Secure Nonvolatile FPGA | Modern applications such as the Internet of Things (IoT) devices, AI, and automotive applications widely use field-programmable gate arrays (FPGAs). However, many of these applications have limited power resources. Also, the existing FPGAs are vulnerable to side-channel attacks (SCAs) such as correlation-based power analysis (CPA) attacks. Therefore, designing low-power, CPA-resistant, and secure-by-design FPGA is required. In this article, two low-power and CPA-resistant hybrid CMOS/magnetic tunnel junction (MTJ) logic-in-memory-based configurable logic blocks (CLBs) have been proposed and compared to a state-of-the-art counterpart. The first proposed design is single output, and the second one is multioutput. The simulation results show that compared to the state-of-the-art secure CLB counterpart [secured CLB (sCLB) by Zooker et al. (2020)], the proposed CLB designs have 42% and 33% lower delay, 85% and 18% lower power consumption, and 86% and 63% fewer equivalent transistors. To implement one round of the PRESENT algorithm, the first and second designs have 85% and 77% fewer transistors, 42% and 33% lower delay, and 86% and 50% lower power consumption compared to their silicon-proven secure counterpart. Also, to implement convolution layers of binarized neural network (BNN), compared to this counterpart, the first and second proposed designs have 85% and 90% fewer equivalent transistors, 42% and 33% lower delay, and 86% and 79% lower power consumption. Also, the resiliency of the proposed designs against power analysis attacks has been investigated by exhaustive simulations and performing CPA attacks on PRESENT and Advanced Encryption Standard (AES) SBOX. Also, this resiliency has been investigated for different tunnel magnetoresistance ratios (TMRs) and supply voltages. | 10.1109/TVLSI.2025.3539670 | 2-s2.0-86000542818 | 2025-01-01 | IEEE Transactions on Very Large Scale Integration (VLSI) Systems
Energy-Efficient Hybrid STT-MTJ/CMOS Circuit for Machine Learning-Assisted Neuromorphic Computing Applications | The CMOS-based neuromorphic computing system (NCS) face significant challenges, such as increasing energy usage and vast area footprints, surpassing the efficiency of biological brains. Spin transfer torque magnetic tunnel junction (STT-MTJ), a type of spin device, offers convenient benefits, including nonvolatility, increased energy efficiency, increased speed of operation, and compatibility with CMOS, making them ideal for energy-efficient spiking NCSs that exhibit neuronal behavior. However, the high energy consumption in spintronic-based NCS, primarily due to the high write current required for MTJ switching, remains a significant challenge as neurons in these systems tend to stay active longer than necessary. To address this challenge, we introduce a novel hybrid STT-MTJ/CMOS write terminate circuit (SM-WTC) that efficiently terminates the MTJ current efficiently after MTJ-state switches, significantly improving energy consumption and speed by 2.6x and 2.3x , compared to conventional NCSs. The proposed SM-WTC technique achieves energy consumption reductions of 52.7%, 58.3%, and 62.18% compared to prior work in real-time sensing (RTS) circuit, common-mode tracking and terminating circuit (CM-TTC), and conventional-NCS, respectively. A Cadence Virtuoso simulation using 65-nm CMOS technology has been used to evaluate the proposed circuit. Furthermore, SM-WTC-based NCS achieves a 67.2% improvement in energy-delay product (EDP) over conventional NCS for image edge detection. These advancements position SM-WTC as a commercially viable solution for next-generation artificial intelligence (AI) accelerators and brain-inspired computing architecture. | 10.1109/ICJECE.2025.3570443 | 2-s2.0-105008019959 | 2025-01-01 | IEEE Canadian Journal of Electrical and Computer Engineering
Spintronic Content Addressable Memory With Integrated Boolean Logic and Arithmetic Functions | To address growing data processing demands, traditional von Neumann architectures face increased power consumption and delay issues. In response, this paper presents a novel latch-based hybrid CMOS/MTJ content-addressable memory (TCAM) designed to perform Boolean logic, as well as full adder (FA) and full subtractor (FS) operations, within a computing-in-memory (CIM) architecture. The proposed cell efficiently compares 4-bit encoded data in TCAM mode while supporting 8-bit data processing in computing mode, improving area efficiency. Additionally, the reduced number of active paths between the power supply and ground during the read phase significantly lowers power consumption. Complemented by peripheral circuits, a scalable array architecture has been developed to demonstrate the system's feasibility. Post-layout simulations using 40 nm technology in Cadence Virtuoso and HSPICE show that the proposed design reduces power consumption and PDP by up to 35% in TCAM mode and up to 65% in COMPUTING mode compared to previous solutions. Furthermore, Monte Carlo simulations confirm the design's robust resilience to process variations, highlighting its potential for reliable, energy-efficient operation. Also, the suggested design in the presence of temperature variations is investigated, and PDP results for temperatures range 0° C to 100° C show design resilience. In addition, our results indicate that the proposed strategy significantly reduces power consumption in neural network applications compared to its counterparts. | 10.1109/ACCESS.2025.3551411 | 2-s2.0-105001208545 | 2025-01-01 | IEEE Access
SOT-MTJ-Based Non-Volatile Flip-Flop With In-Memory Randomness for Application in Grain Stream Ciphers | This paper proposes a method for in-memory true random number generation (TRNG) by leveraging the dual functionality of spin-orbit torque based magnetic tunnel junction (SOT-MTJ) while showcasing its efficacy in hardware-efficient Grain stream ciphers for lightweight cryptographic applications. Depending upon its mode of operation, SOT-MTJ acts as both a memory element and a true random number generator. To demonstrate its practical application, SOT-MTJ based non-volatile flip flop (NVFF) is designed which is further utilized to implement Grain-128 stream cipher, as a case study. The SOT-MTJ based NVFF not only carries out the standard shift operation for cipher implementation but also functions as an in-situ initial vector generator for generating key stream, eliminating the need for an additional TRNG circuit. The results show that the proposed Grain-128 cipher design is 5.6 × and 2.5 × more energy efficient and 5× and 2× faster as compared to STT and SOT-MTJ based designs. Furthermore, in comparison to CMOS based cipher design, the proposed technique shows nearly ∼34× more efficiency in terms of area overhead. The proposed approach holds huge promise for resource-constrained cryptographic applications in edge devices. | 10.1109/ACCESS.2025.3543733 | 2-s2.0-85218750352 | 2025-01-01 | IEEE Access
Design of soft-error tolerant non-volatile DICE memory using MTJ | With the recent proliferation of consumer electronics and IoT devices, there is a growing need to improve system dependability. Especially in space environments and low-power embedded systems, soft errors causing signal inversion have become a major problem. In previous studies, many soft-error tolerant flip-flops have been proposed. Recent research has focused on the application of soft-error tolerant flip-flops. This paper proposes a circuit that uses a soft-error tolerant DICE and nonvolatile memory (MTJ) to design a nonvolatile flip-flop that has been studied as a means of reducing power consumption in battery-powered devices. | 10.1109/ICCE-Taiwan66881.2025.11208149 | 2-s2.0-105022410651 | 2025-01-01 | ICCE-Taiwan 2025 - 12th IEEE International Conference on Consumer Electronics - Taiwan: Generative AI in Innovative Consumer Technology, Proceedings
Reference-Load Sharing Scheme: An Area- and Energy-Efficient Nonvolatile Register Design Using MTJ Devices | This article proposes a circuit configuration for an area- and energy-efficient nonvolatile register using magnetic tunnel junction (MTJ) devices, suitable for persistent computation in intermittent computing environments. The proposed configuration, named the reference-load sharing scheme (RLSS), stores 1 bit of information using the resistance of a dedicated MTJ device and a composite resistance formed by multiple MTJ devices, which serves as a shared reference resistance across all bits. This configuration reduces both the total number of MTJ devices and the energy consumption required for data retention while also decreasing the circuit area through simplifying the write current control circuitry. Functional simulations using a 55-nm CMOS/MTJ-hybrid process technology confirm the advantage of the RLSS across 4-, 8-, 16-, and 32-bit registers. Furthermore, post-layout simulations quantitatively demonstrate that the proposed configuration reduces the backup energy by up to 47.8% and circuit area by up to 38.1% compared to conventional designs. | 10.1109/JXCDC.2025.3611365 | 2-s2.0-105017045958 | 2025-01-01 | IEEE Journal on Exploratory Solid-State Computational Devices and Circuits
In-Memory Logic Operation Based on a Novel Spin-Orbit Torque MRAM | Spin-orbit torque (SOT)-based in-memory logic designs offer a promising approach to alleviating the memory wall problem. However, in existing schemes, the basic cells mainly rely on auxiliary physical mechanisms or transistors, which considerably limit their applicability. In this work, we demonstrate a novel SOT-based device fabricated on an 8-inch wafer platform, featuring dual canted magnetic tunnel junctions (MTJs) monolithically integrated via a well-designed SOT channel. This device breakthrough simultaneously achieves fast switching (current density is 19.8 MA/cm2@5 ns), multi-bit storage, and in-memory logic operations via SOT alone, while maintaining compatibility with CMOS technology ( &sigma; % under 7.25% in arrays). By exploiting synergistic voltage control, we achieve in situ XOR operation and edge detection with error tolerance and competitive F-measure. Our proposed scheme provides a potential pathway toward next-generation large-scale, ultra-fast, and energy-efficient in-memory logic. | 10.1109/LED.2025.3607381 | 2-s2.0-105015404606 | 2025-01-01 | IEEE Electron Device Letters
An Energy Efficient Time Domain Computing-in-Memory MRAM Macro with DSRC for Edge AI Application | This paper presents a computing-in-memory (CIM) MRAM macro that implements multiply-and-accumulate (MAC) operations through time-domain computation. This design converts charging delays introduced by a series-connected two transistors and one spin transfer torque magnetic tunnel junction (STT-MTJ) structure into MAC results which significantly reduce area and power overhead, making it suitable for edge AI applications. Additionally, a dynamic shared reference column (DSRC) is introduced to eliminate computation errors induced by '0' of MAC value. Experimental results demonstrate that the proposed macro achieves a low computing latency of 4.9ns and an average energy efficiency of 122.7 TOPS/W with 8-bit inputs and 8-bit weights. | 10.1109/ICTA68203.2025.11330053 | 2-s2.0-105034671761 | 2025-01-01 | 2025 IEEE 8th International Conference on Integrated Circuits, Technologies and Applications, ICTA 2025
High-TMR SHNO-Based Ising Machines for CMOS-Compatible Unconventional Computing | Ising machines are promising unconventional computing solvers, leveraging quantum spin systems to find optimal solutions. In this research, Ta/CoFeB magnetic tunnel junctions (MTJs) are utilized as spin Hall nano-oscillators (SHNOs) to construct Ising machines. A type-Y field-free Ta-based SHNO with high tunneling magnetoresistance (TMR) ratio (174.9%) and tunable resonance frequencies (1.9–2.5 GHz) via spin-orbit torque (SOT) is developed, enabling CMOS-compatible Ising circuit design. Second harmonic injection locking (SHIL) is modeled, showcasing SHNOs as strong candidates for Ising machines. This approach solves the 16-node max-cut problem with 100% accuracy and produces reliable solutions for larger node sets. The system solves the Burma-14 cities Traveling Salesman Problem within 2 μs, outperforming traditional GPU solvers by several orders of magnitude. This research paves the way for implementing fast and energy-efficient Ising machine solvers in future edge-computing and IoT systems. | 10.1109/LED.2025.3593113 | 2-s2.0-105012358526 | 2025-01-01 | IEEE Electron Device Letters
Ultrathin Mg Composite Free Layer With Improved STT Efficiency for Energy-Efficient MRAM | Spin-transfer torque magnetic random-access memory (STT-MRAM) is a leading candidate for embedded nonvolatile memory (NVM) technologies. However, further improvements in energy efficiency and device reliability are critical to meet the demands of next-generation computing systems. In this study, we propose an enhanced STT-MRAM design featuring an ultrathin magnesium-based composite free layer (Mg-CFL) to replace the conventional tantalum-based CFL (Ta-CFL). The Mg-CFL significantly enhances perpendicular magnetic anisotropy (PMA), increasing the thermal stability factor () without elevating the switching current (ISW), thus improving STT efficiency (/ISW). Additionally, the optimized free-layer configuration increases the breakdown voltage (VBD) of the magnetic tunnel junction (MTJ), providing a wider write margin and enhanced robustness against electrical stress. These advancements contribute to superior device performance and reliability for next-generation energy-efficient NVM applications. | 10.1109/JEDS.2025.3645581 | 2-s2.0-105025396588 | 2025-01-01 | IEEE Journal of the Electron Devices Society
STT-MRAM Antifuse Macro for Memory, SoC, and FPGA Chips | While STT-MRAM as embedded and standalone memory is in production, we introduce silicon-proven Magnetic Tunnel Junction (MTJ) based antifuse macro in this paper. The antifuse macro is designed to operate with a part's VDD supply without any complex high-voltage and precision bias circuitry, such as charge pump or voltage regulators. The combination of MTJ engineering and design architecture enables robust error-free performance without the need for any ECC correction. The wide density range from 512 bits to 10s of kbits in the STT-MRAM antifuse macro is suited for embedding distributed MRAM where the stored data stays close to the destination. The antifuse macro block is fast boot and fast read making it suitable for storing one-time programmable (OTP) configuration bits in standalone memory, FPGA, and SoC products in low power applications. The STT-MRAM antifuse macro is reflow protected and magnetic field immune. | 10.1109/IMW61990.2025.11026975 | 2-s2.0-105009220449 | 2025-01-01 | 2025 IEEE International Memory Workshop, IMW 2025 - Proceedings
Energy Efficient On-Chip Memory for Next Generation MCU | Microcontroller units (MCUs) are increasingly required to be energy-conserving for IoT applications. Emerging devices, such as magnetic tunnel junctions and tunnel field-effect transistors (TFETs), present innovative solutions for ultra-low power embedded memories. This brief demonstrates MRAM and TFET-SRAM as alternatives to embedded Flash and retention SRAM in MCUs, respectively. A specially designed sense amplifier capable of bidirectional voltage differential amplification enables two readouts during the charge/discharge phase of bit lines. Furthermore, a mismatch-aware latch amplifier is proposed to yield considerable read accuracy of MRAM. The bidirectional read strategy, named Ri-Fa, efficiently eliminates unnecessary error correction process. Under 28-nm CMOS technology, the 512Kb MRAM achieves <15ns read speed with an extremely high energy efficiency of 2.23μA/MHz. Furthermore, the TFET/CMOS hybrid bit-cell introduces an extra n-type TFET to gate the supply of SRAM in retention mode, suppressing the leakage current of 1Kb macro to 6nA. The 55-nm MCU with TFET-SRAM presents a record ultra-low standby power of 75nA. | 10.1109/TCSII.2025.3551733 | 2-s2.0-105000734730 | 2025-01-01 | IEEE Transactions on Circuits and Systems II: Express Briefs
Design of an Intermittent-Computing-Oriented Nonvolatile Register With a Switching-Probability-Aware Store-and-Verify Scheme | This paper describes the configuration of a magnetic tunnel junction (MTJ)-based nonvolatile register designed for the greedy utilization of supplied energy in intermittent computing. The MTJ device is a type of spintronic device that exhibits two resistance states in a nonvolatile manner, and switching between these states is probabilistic. To maintain data consistency in intermittent computing, achieving a high probability of success for MTJ device switching is essential. Conventional MTJ-based nonvolatile registers guarantee a specific success rate through data backup processes with large currents flowing for long periods. In contrast, the proposed register performs data store operations with short pulses repeated as needed with verification of information stored in the nonvolatile memory section, enabling energy-efficient data backup while ensuring the equivalent success rate. Performance evaluation using a 55 nm CMOS/MTJ-hybrid process technology demonstrates that the proposed nonvolatile register reduces the energy required for data backup by 65% compared to conventional configurations. Additionally, it has been shown that the proposed method can improve the active time ratio of intermittent computing using an IoT system based on a RISC-V CPU by approximately 70%. | 10.1109/ACCESS.2025.3546590 | 2-s2.0-86000716103 | 2025-01-01 | IEEE Access
96-Kb Voltage-Controlled-Magnetic-Anisotropy MRAM for In-Situ Reservoir Computing with High Endurance (≥ 1012), Sub-Ns Operation (0.3 Ns) and Ultralow Power Consumption (40 fJ) | Voltage-Controlled Magnetic Anisotropy (VCMA) Magnetic Random Access Memory (MRAM) offers ultrafast operation with high endurance, making it an ideal platform for edge computing applications such as reservoir computing (RC). We propose a 96-Kb VCMA-MRAM-based RC system for temporal data processing, leveraging sub-nanosecond switching (0.3 ns), ultra-high endurance (>1012 cycles), and in-situ training. The RC system demonstrates high recognition accuracy (97.8%) for tasks like voice recognition while achieving energy efficiency (40 fJ per input). These results establish a Si-platform-friendly architecture for scalable and efficient RC implementations. | 10.23919/VLSITechnologyandCir65189.2025.11074941 | 2-s2.0-105012212840 | 2025-01-01 | Digest of Technical Papers - Symposium on VLSI Technology
High-Density STT-Assisted SOT-MRAM (SAS-MRAM) for Energy-Efficient AI Applications | Energy-efficient computing is essential for addressing the rising power demands of modern data-intensive applications and ensuring sustainable technology advancement. Magnetoresistive random access memory (MRAM) has emerged as a pivotal technology in this domain, offering nonvolatile memory solutions that combine low power consumption with high performance. Spin-orbit torque (SOT) MRAM (SOT-MRAM) and its variants stand out for its potential to deliver SRAM-like performance at a higher bit-cell density. In this article, we present a novel high-density STT-assisted SOT-MRAM (SAS-MRAM) technology designed for energy-efficient artificial intelligence (AI) applications. SAS-MRAM capitalizes on the advantages of both spin-transfer torque (STT) and SOT mechanisms, utilizing a multi-bit-shared SOT line to achieve high-speed, high-density, and high-endurance memory performance. Our experimental results validate the potential of SAS-MRAM to address the limitations of current memory technologies. An AI application of ResNet-18 deployed in SAS-MRAM shows ∼32.7× energy-delay-product (EDP) benefits compared to that in SRAM, presenting a promising solution for future AI hardware implementations, especially at edge where low-power training and inference of AI models are necessary. | 10.1109/TMAG.2024.3486616 | 2-s2.0-105001699175 | 2025-01-01 | IEEE Transactions on Magnetics
Modeling and Benchmarking of High-Speed and Low-Power Spin-Orbit-Torque Magnetic Random-Access Memory (SOT-MRAM) Using MATLAB | Spin Orbit Torque Magnetic Random-Access Memory (SOT-MRAM) has emerged as a promising candidate for next-generation non-volatile memory, offering high-speed operation, low write energy, and excellent endurance. In this work, we present a comprehensive modeling and benchmarking framework for a two-terminal SOT-MRAM device that uses MATLAB. The model integrates a macrospin-based spin-transport formulation with thickness-dependent spin-diffusion effects and a parametric FinFET drive circuit, enabling co-optimization of device and circuit parameters. Benchmarking is carried out for three key SOT materials -β-W, Pt, and BixSe1-x considering variations in resistivity, spin Hall angle, and spin-diffusion length. The analysis includes switching current, energy consumption, and number of fin scaling as functions of SOT layer thickness. Furthermore, energy-delay trade-offs, thermal stability and retention characteristics, VCMA-assisted switching, and field-like torque contributions are investigated to assess the performance-reliability balance. Simulation results demonstrate that optimized β-W and BixSe1-x structures achieve sub-femtojoule switching energy with sub-nanosecond delay, highlighting their potential for embedded and high-speed cache memory applications. The suggested framework offers a flexible design and benchmarking system for the quick analysis of the emerging SOT-MRAM technologies. | 10.1109/ISAECT68904.2025.11318772 | 2-s2.0-105032692518 | 2025-01-01 | 2025 7th International Symposium on Advanced Electrical and Communication Technologies, ISAECT 2025
HyDra: SOT-CAM Based Vector Symbolic Macro for Hyperdimensional Computing | Hyperdimensional computing (HDC) is a brain-inspired paradigm valued for its noise robustness, parallelism, energy efficiency, and low computational overhead. Hardware accelerators are being explored to further enhance their performance, but current solutions are often limited by application specificity and the latency of encoding and similarity search. This paper presents a generalized, reconfigurable on-chip training and inference architecture for HDC, utilizing spin-orbit-torque magnetic random access memory (SOT-MRAM) based content-addressable memory (SOT-CAM). The proposed SOT-CAM array integrates storage and computation, enabling inmemory execution of key HDC operations: binding (bitwise multiplication), permutation (bit shfiting), and efficient similarity search. Furthermore, a novel bit drop method-based permutation backed by holographic information representation of HDC is proposed which replaces conventional permutation execution in hardware resulting in a 6× latency improvement, and an HDC-specific adder reduces energy and area by 1.51× and 1.43×, respectively. To mitigate the parasitic effect of interconnects in the similarity search, a four-stage voltage scaling scheme has been proposed to ensure an accurate representation of the Hamming distance. Benchmarked at 7nm, the architecture achieves energy reductions of 21.5×, 552.74×, 1.45×, and 282.57× for addition, permutation, multiplication, and search operations, respectively, compared to CMOS-based HDC. Against state-of-the-art HDC accelerators, it achieves a 2.27× lower energy consumption and outperforms CPU and eGPU implementations by 2702× and 23161×, respectively, with less than 3% drop in accuracy. | 10.1109/ICCAD66269.2025.11240977 | 2-s2.0-105029356191 | 2025-01-01 | IEEE/ACM International Conference on Computer-Aided Design, Digest of Technical Papers, ICCAD
VLSI SATA 2025 - 5th IEEE International Conference on VLSI Systems, Architecture, Technology and Applications | The proceedings contain 45 papers. The topics discussed include: design and implementation of task allocation and task distribution methods for multi-robotic system using FPGA; performance optimized VCO based quantizer with Johnson counter for a CT sigma delta ADC; implementation of memristive Hodgkin-Huxley neuron model in Verilog HDL; high-speed and low-power stacked dynamic comparator for ADC; micro-architecture design and analysis of AXI enabled SHA-3 hardware accelerator for a RISC-V based SoC; and design insights and performance analysis of VGSOT-MTJ for energy-efficient logic and memory. |  | 2-s2.0-105011938330 | 2025-01-01 | VLSI SATA 2025 - 5th IEEE International Conference on VLSI Systems, Architecture, Technology and Applications
Energy Efficient Ground Enhanced Scheme for Large-Scale SOT-MRAM Arrays | With the development of the emerging edge computing, Spin Orbit Torque Magnetic Random Access Memory (SOT-MRAM) becomes a promising choice to replace the traditional memories. SOT-MRAM faces challenges like IR-drop and power consumption in large-scale arrays. This work proposes a ground enhanced scheme to improve write/read operation voltage at far-side bit-cells. Simulation results demonstrate successful magneto-state switching within 2ns in 512×512 array using nominal 1.2V supply voltage, write energy dissipation can be reduced by maximum to 57.5% and sensing margin is enhanced by 20%. | 10.1109/EDTM61175.2025.11041624 | 2-s2.0-105010824251 | 2025-01-01 | 9th IEEE Electron Devices Technology and Manufacturing Conference: Shaping the Future with Innovations in Devices and Manufacturing, EDTM 2025
Design of a High-Reliability STT-MRAM Read Circuit Based on 40nm Process | With the continuous miniaturization and increasing speed of electronic devices, spin-transfer torque magnetic random access memory (STT-MRAM) has emerged as a strong competitor for next-generation embedded memory due to its non-volatility, high speed, and low power consumption. However, in practical applications, the reliability of STT-MRAM still faces many challenges, such as a narrow read margin, high write current requirements, and read disturbance issues. This paper presents an optimized design of the read circuit to address the narrow read margin and read disturbance problems. Experimental results demonstrate that the optimized design can maintain stable read operations under various temperature and process variation conditions, effectively enhancing the read margin and reliability of STT-MRAM, and providing new technical support for the development of next-generation embedded memory. | 10.1109/EICCT65471.2025.11099966 | 2-s2.0-105015395394 | 2025-01-01 | 2025 4th International Conference on Electronics, Integrated Circuits and Communication Technology, EICCT 2025
Extremely Low Switching Current STT-MRAM Device With Double Spin Transfer Torque | In this work, we demonstrate an STT-MRAM device with double reference layer that shows extremely low critical switching current density. A synthetic antiferromagnetic (SAF) layer [Co/Pt]n/Ru/[Co/Pt]m is used as the upper reference layer in the STT-MTJ device with perpendicular magnetic anisotropy (PMA) which can apply extra spin transfer torque to the free layer in the process of data writing. The ac R-I experimental results show that when the magnetization directions of upper and nether reference layer are antiparallel state, the JC is only 1.230 MA/cm2 for AP2P and 1.867 MA/cm2 for P2AP, when the pulse width is 10ns, which is more than 5× lower than the classical single reference layer STT-MTJ device with the close thermal stability. Our work provides a new way to achieve the ultra-low power STT-MRAM for IoT application. | 10.1109/LED.2025.3539311 | 2-s2.0-105001552652 | 2025-01-01 | IEEE Electron Device Letters
MS-SCIM: A Mixed-Signal Stochastic Computing-in-Memory Paradigm for Information Security | Stochastic Computing (SC), an emerging paradigm with advantages in hardware cost and fault tolerance, is well-suited for applications in image processing and information security. However, the existing SC paradigms suffer from significant hardware costs due to the conversion between binary and stochastic sequences, and the long latency caused by low computational parallelism. In this work, we demonstrate a Mixed-Signal Stochastic Computing-In-Memory (MS-SCIM) paradigm utilizing spin orbit torque magnetic random access memory (SOT-MRAM) arrays, in order to realize a energy-efficient and conversion-less SC method for the first time. The main contributions include: 1) The inherent stochastic switching behaviors of spintronic devices are exploited to enable the SOT-MRAM array to serve both as a parallel true random number generator (TRNG) and a CIM cell. 2) A high-parallelism mixed signal stochastic CIM paradigm is proposed to accelerate SC-based edge detection algorithm. The whole process achieves binary outputs without the conversion circuits and the energy efficiency achieves 446 Tops/W. 3) Based on the results of MS-SCIM, a novel image steganography method using stochastic bit streams is leveraged for information security, which enables lossless embedding and extraction of secret image information in a 156 x 156 size, enhancing both capacity and undetectability. | 10.1109/TCSI.2024.3501383 | 2-s2.0-85210943482 | 2025-01-01 | IEEE Transactions on Circuits and Systems I: Regular Papers
A 1–8 b Reconfigurable 64 Mb STT-MRAM Near-Memory Computing Macro for Energy-Efficient AI-Edge Devices | This brief presents an nonvolatile near-memory-compute (nvNMC) macro for edge artificial intelligence (AI) devices. The proposed macro is interconnected in groups of 4 sub-macros per line, enabling sub-macro level task scheduling through a customized micro-instruction set. The sub-macro architecture employs dual-clock domains and hierarchical pipelining to enhance the overall chip’s data throughput, computility, and energy efficiency. The multiply-and-accumulate (MAC) unit achieves 1-8 b reconfigurable input/weight precision via bit-serial computing and incorporates a data bypass path to boost performance and efficiency during 1 b computations. The proposed macro integrates a 64 Mb spin-transfer torque magnetic random access memory (STT-MRAM) in a 51.29 mm2 die area using 28 nm CMOS technology. It presents that a peak computility of 30.81 TOPS and energy efficiency of 316 TOPS/W at 1 b precision. | 10.1109/TCSII.2025.3624565 | 2-s2.0-105019706503 | 2025-01-01 | IEEE Transactions on Circuits and Systems II: Express Briefs
Dynamic Step-Size Single-Write Pattern Trimming for STT-MRAM Reference Resistance Optimization | Spin-Transfer Torque Magnetic Random-Access Memory (STT-MRAM) has emerged as a compelling candidate for embedded memory due to its non-volatility, high endurance, and low power consumption. However, manufacturing process limitations result in low tunnel magnetoresistance ratios (TMR), leading to narrow read windows. Therefore, high-performance trimming is required, yet existing self-trimming schemes face challenges in balancing trimming time, accuracy, and flexibility. To address these issues, this paper proposes a Dynamic Stepsize Single-write Pattern Trimming (DSPT) algorithm that uses dynamic step sizes and a single-write pattern to rapidly lock the read window boundary range, followed by binary search for precise boundary determination, thereby reducing trimming time while maintaining high accuracy. A parallel variant, DSPT_P, is further proposed, allowing each sense amplifier (SA) to shift gears independently in advance and introducing an Address Reliability Limit (ARL) for result assessment. Finally, a BuiltIn Self-Test (BIST) architecture is proposed to implement the proposed trimming schemes. | 10.1109/ATS66998.2025.00030 | 2-s2.0-105038342132 | 2025-01-01 | Proceedings - 2025 IEEE 34th Asian Test Symposium, ATS 2025
Advancements in SRAM Technology: A Survey on Low-Power, High-Speed and Radiation-Resilient Design | A key element of contemporary computing, static random-access memory (SRAM) enables fast and energy-efficient data storage. Low power designs, radiation-hardened SRAMs, low power SRAMs, advanced process nodes like Fin FET technologies, and new SRAM technologies like CIM (Compute in Memory architectures) are all examined in this survey. Key factors like power efficiency and speed are compared. Recent developments in Fin FET technology are also covered in the article, along with the trade-offs between area, speed, and power. Lastly, by describing current and upcoming trends in memory design for AI, IoT, and space applications, application-specific SRAM recommendations are provided | 10.1109/GCAT66372.2025.11368469 | 2-s2.0-105034267411 | 2025-01-01 | 2025 IEEE 6th Global Conference for Advancement in Technology, GCAT 2025
Optimized MBIST-Based MRAM Testing for Automotive MCUs to Achieve Superior Performance and Quality Assurance | As the automotive industry transitions to software-defined vehicles and electric cars, the demand for advanced automotive microcontroller units (MCUs) with features like over-the-air updates, high-density memory, and high performance is increasing. Spin-transfer torque magnetic random-access memory (STT-MRAM) has emerged as a promising replacement for embedded Flash technology in MCUs, offering low power, high performance, and high-density solutions. This paper addresses the challenges and solutions for optimizing STT-MRAM testing with reduced test time by understanding failure modes, implementing specialized design features, reliability screening stress tests, and fully integrated memory built-in self-test techniques. This approach ensures stable functionality, yield, and screens out weak chips, meeting stringent automotive quality standards and ensuring MCUs operate reliably for 20 years with a chip failure rate of < 1 defective part per million. | 10.1109/ETS63895.2025.11049625 | 2-s2.0-105011066122 | 2025-01-01 | Proceedings of the European Test Workshop
Python-Based STT-MRAM Modeling and Comparative Analysis for Random Memory | This study contributes: (1) Comprehensive investigation of STT-MRAM technology covering operation principles, modeling approaches, and advantages over conventional/emerging memories. (2) Python-based simulations of MTJ's R-J characteristics and magnetization dynamics using modified LLGS equations, confirming reliable resistance switching for non-volatile operation. (3) MRAM demonstrates superior integration potential compared to DRAM/SRAM/Flash/RRAM/PCRAM through simplified structure, high density, low power, fast speed, endurance, and nonvolatility. With AI/IoT-driven data demands, MRAM emerges as promising solution for next-gen computing architectures to overcome memory wall challenges. | 10.1109/EIECS67708.2025.11283613 | 2-s2.0-105032712071 | 2025-01-01 | 2025 5th International Conference on Electronic Information Engineering and Computer Science, EIECS 2025
Dynamic Challenge Cross-Selection Physical Unclonable Function Based on MRAM | The rapid development of Internet of Things (IoT) devices has triggered massive data transmission. Meanwhile, advances in artificial intelligence (AI) introduce new security vulnerabilities in device interactions. These challenges demand lightweight yet robust security solutions. In this context, physical unclonable functions (PUFs) serve as critical hardware security primitives, enabling reliable authentication for edge devices. Nevertheless, PUF is increasingly susceptible to novel threats, notably machine learning attacks. To address this security vulnerability to attacks, we propose a novel double-layer dynamic challenge cross-selection magnetoresistive random access memory PUF (MPUF). This design leverages the inherent process variation in spin-transfer torque magnetoresistive random access memory (STT-MRAM) as an entropy source. The proposed structure incorporates an obfuscation decode circuit (ODC) that combines XOR gates and shift registers. It dynamically obfuscates interlayer relationships between two PUF arrays to enhance circuit nonlinearity. The simulation results demonstrate uniformity of 50.16%, uniqueness of 49.94%, a worst bit error rate (BER) of 2.34% for - 25 °C to 125 °C and 1.56% for 0.5 ∼ 1.1 V. In addition, four common machine learning models are used to attack this PUF, achieving accuracies of 50.49%, 50.49%, 50.48%, and 58.41%, which are close to a random guess. Compared with traditional PUF implementations, this work exhibits higher reliability and enhanced security while maintaining low power consumption of approximately 9.975 fJ/bit. | 10.1109/TVLSI.2025.3600042 | 2-s2.0-105014032319 | 2025-01-01 | IEEE Transactions on Very Large Scale Integration (VLSI) Systems
22nm 2-128Mb STT-MRAM Compiler with Inbuilt OTP, 32uA Standby Current and <5us Self-Wakeup | A 22nm embedded MRAM compiler supporting density ranges from 2Mb to 128Mb with integrated MTJ-based One-Time Programmable memory (MRAM-OTP) has been developed. The current consumption of the analog part is less than 32uA. The total time of self-booting from internal MRAM-OTP and wake-up is less than 5us. A differential MRAM-OTP cell organization used to enable easy read self-trimming bits of MRAM. Analog signals with advanced temperature slope control are tuned to initial values through internal MRAM-OTP. A short boosting pulse is generated at wake-up for temporarily activation of buffers, enabling fast pre-charge and settling of analog nodes. | 10.1109/ISOCC66390.2025.11330094 | 2-s2.0-105033153808 | 2025-01-01 | International SoC Design Conference 2025, ISOCC 2025 - Proceedings of Technical Papers
Improved STT Efficiency with Ultrathin Magnesium Composite Free Layer for Energy-Efficient MRAM | STT-MRAM has been regarded as one of the most promising embedded nonvolatile memory technologies. In this study, we successfully improve the STT efficiency (Δ/Isw) by innovating a free-layer structure. An ultra-thin Mg-CFL is explored to replace the conventional Ta-CFL, demonstrating enhanced perpendicular magnetic anisotropy with higher switching efficiency. Moreover, the write margin is enhanced attributed to a higher breakdown voltage. These results establish Mg-CFL STT-MRAM as a promising candidate for high-performance and energy-efficient MRAM devices. | 10.1109/VLSITSA64674.2025.11046937 | 2-s2.0-105010818208 | 2025-01-01 | 2025 International VLSI Symposium on Technology, Systems and Applications, VLSI TSA 2025 - Proceedings of Technical Papers
DaLAMED: A Clock-Frequency and Data-Lifetime-Aware Methodology for Energy-Efficient Memory Design in Edge Devices | Energy-efficient memory design has become increasingly critical with the proliferation of IoT devices. Although hybrid architectures, which combine multiple memory technologies, are widely used, we show that unified emerging Non-Volatile Memory (eNVM) systems can achieve superior efficiency when driven at their optimal frequencies. This paper describes Data Lifetime Aware Memory Energy-efficient Design (DaLAMED), a technology-agnostic methodology to optimize memory system energy efficiency by considering application-specific data lifetime patterns along with operating frequencies. DaLAMED analyzes memory access patterns to determine the most energy-efficient memory technology for a given clock frequency or the critical frequency points at which energy efficiency advantages change between technologies. Through a thorough analysis using the MiBench benchmark suite, we determined that unified eNVM architectures, when optimized with DaLAMED, can reduce energy consumption by 30-60% compared to hybrid memory designs featuring DRAM at frequencies below 30 MHz, and offer comparable benefits over hybrid memory structures containing SRAM at frequencies up to 125 MHz. These results contradict many of the prevailing assumptions about hybrid memory architectures and also provide a platform for optimization of memory systems with or without new emerging memory technologies. | 10.1109/ACCESS.2025.3531338 | 2-s2.0-85215420245 | 2025-01-01 | IEEE Access
High-Performance and Energy-Efficient CAM Design using STT-MRAM and Pipelined Searching | Traditional SRAM-based content addressable memories (CAMs) suffer from high static power, hindering their adoption in energy-constrained mobile, IoT, and wearable systems. While nonvolatile CAMs (nvCAMs) can eliminate static power during sleep, prior nvCAMs suffer from poor reliability, long search delay, high search energy, and large cell area. This paper proposes a high-performance, energy-efficient, and robust STT-MRAM-based nvCAM, featuring a latch-based 11T-2MTJ cell and a pipelined searching architecture. Evaluated in 40-nm CMOS, our nvCAM achieves a 0.125-ns search delay and 1.01-fJ/search/bit search energy, within a compact 2.29-μm2 cell. Monte Carlo simulations demonstrate a robust search-yield margin of >10σ, representing a significant improvement in reliability over prior works. Compared to state-of-the-art SRAM- and MRAM-based CAMs, our nvCAM achieves up to 97% energy reduction, an 8× higher search speed, and a 78.7% smaller cell area, offering a fast, compact, and reliable CAM solution for energy-constrained applications. | 10.1109/ICTA68203.2025.11329823 | 2-s2.0-105034696072 | 2025-01-01 | 2025 IEEE 8th International Conference on Integrated Circuits, Technologies and Applications, ICTA 2025
HSCIM: A High Security Compute-In-Memory Architecture with PUF based on TST-MRAM | With the rapid development of the Internet of Things (IOT) in the decades, compute-in-memory (CIM) architecture which addresses the Von-Neumann bottleneck are drawing significant attention with a gradually improving demand of high security. Physical unclonable function (PUF) emerges as a promising candidate attributed to its dependence on physical properties of devices instead of traditional key systems. Toggle spin torques magnetoresistive random access memory (TST-MRAM) is considered as satisfying storage technology due to its non-volatility and low power consumption. In this paper, a high security compute-in-memory (HSCIM) architecture based on TST-MRAM is proposed, aiming to generating PUF signals for encryption and guaranteeing security during computation. Simulation results show that with the proposed architecture, a 16-bit multiply-and-accumulate (MAC) operation along with data encryption and decryption can be performed within four clock cycles, achieving an efficient utilization of device resource. | 10.1109/ISCAS56072.2025.11043986 | 2-s2.0-105010607620 | 2025-01-01 | Proceedings - IEEE International Symposium on Circuits and Systems
ResISC: Residue Number System-Based Integrated Sensing and Computing for Efficient Edge AI | This paper presents ResISC, an RNS-based integrated sensing and computing architecture enabling efficient edge AI. ResISC platform features (i) an in-sensor residue encoder converting images directly to RNS in the analog domain, (ii) an energy-efficient RNS-based processing-near-sensor CNN accelerator utilizing SOT-MRAM, and (iii) an innovative mixed-radix unit for efficient activation operations. By employing selective channel deactivation, ResISC reduces computation overhead by up to 89%, while achieving a 3.4 × improvement in power efficiency and up to a 71 × reduction in execution time compared to processing-in-MRAM platforms. Experiments on various datasets demonstrate that ResISC achieves competitive accuracy levels (up to 94.63% on CIFAR-10) with minimal degradation, making it an ideal solution for power-constrained, real-time edge applications. | 10.1109/DAC63849.2025.11132797 | 2-s2.0-105017590506 | 2025-01-01 | Proceedings - Design Automation Conference
Trends in Embedded Volatile and Non-Volatile Memories for Scalable Edge AI Applications | We present trends in embedded memory technologies, including both volatile and non-volatile memories, for edge AI applications. In edge AI applications, all input information from vision, voice and other real-time sensors is processed by embedded systems according to various inference tasks. Therefore, MPUs/MCUs for edge AI require a scalable products lineup to cost-effectively achieve real-time response, higher performance, and low power operation. To expand edge AI applications from MPUs/MCUs system perspective, we implement efficient memory access and memory size reduction for SRAM, as well as high-speed access and low power write for MRAM. | 10.1109/IEDM50572.2025.11353725 | 2-s2.0-105033542812 | 2025-01-01 | Technical Digest - International Electron Devices Meeting, IEDM
Exploring Emerging Materials and Architectures for Energy-Efficient and High-Performance Computing | Alternatives to traditional CMOS scaling are explored in terms of advanced computing technology, materials and device architecture in this study. High speed and low power electronic devices can be fabricated using carbon nanotubes and graphene owing to their excellent transfer mobility and thermal conductivity. Such materials including MoS2 and black phosphorus have good switching capabilities and are suitable bandgaps for electronic applications. Among the innovated devices Tunnel FETs have demonstrated extremely low power consumption and high ON/OFF ratios which are good factors for energy efficient computing. High density memory solution is also presented using spintronic devices and memristors. Nonvolatility is provided by spintronics, while ultrafast switching can be performed with minimal energy use utilizing memristors. However, despite that potential for exponential speedups, quantum computing is an extremely challenging thing to implement. In both case of memristors and spintronic devices, the power efficiency is much higher than conventional CMOS technologies. The comparison shows that they are capable of achieving 50-100 TOPS/W, which is beyond CMOS. Advances in these technologies have the potential to provide the technology revolution needed for high performance and energy efficient computing systems. For the development of ultra-low power and neuromorphic architectures, they are particularly important since they can provide a significant enhancement in scalability, energy usage and speed over present CMOS based systems. | 10.1109/ICICNIS66685.2025.11315565 | 2-s2.0-105032752200 | 2025-01-01 | Proceedings of 6th International Conference on IoT Based Control Networks and Intelligent Systems, ICICNIS 2025
ColdStore: An STT Sibling-Cache Architecture for Energy-Efficient Intermittent Computing Systems | Intermittent computing systems (ImC) are a product of evolving edge devices. ImC is envisioned as a possible substitute for devices with consistent power and battery backup. However, the difficulties of an unreliable power supply, which causes frequent interruptions in task execution, prevent the widespread deployment of such systems. The need for creative architectural designs has resulted from this. This paper proposes a new architecture for ImC that uses a volatile SRAM cache to minimize runtime interruptions and speed up task execution. There are speed and energy benefits to faster writing to SRAM caches. Furthermore, frequently written blocks are stored on a tiny STT scratchpad memory in case of evictions. Compared to recent art, the system faces 46.49% fewer interrupts. Moreover, it reduces energy consumption by 35.12% | 10.1109/iSES67504.2025.00042 | 2-s2.0-105038661632 | 2025-01-01 | Proceedings - 2025 IEEE International Symposium on Smart Electronic Systems, iSES 2025
Circuit Design for Modern Applications | This book offers a clear exploration of cutting-edge semiconductor circuit technologies and their practical applications. It covers topics like advanced transistor design, low-power consumption techniques, and high-performance circuit design. Circuit Design for Modern Applications explores the recent innovations in semiconductor technology. Bandgap reference circuits, quad model transistors, voltagecontrolled oscillators, LDO regulators, power amplifiers, low noise amplifiers, operational amplifiers, low-power CNTFET-based quaternary multipliers, and STT MRAM-based cache memory for multicore systems are discussed. It points out the difficulties in designing CMOS analog and RF circuits for mmWave applications and looks into newly developed field-effect transistors for an alternate solution. Innovative devices such as III-V material-based HEMTs, and junctionless FETs are discussed. The book also looks at creative ways to improve circuit performance and energy efficiency, which is a useful resource for academics, researchers, and industry experts working in semiconductors. This book will help the readers to stay on the cutting edge of contemporary circuit design technologies, covering various topics from fundamental circuit design to high-performance circuits. | 10.1201/9781003483052 | 2-s2.0-85217300886 | 2025-01-01 | Circuit Design for Modern Applications
ED-MPIM: An Energy-Efficient Event-Driven Smart Vision SoC With High-Linearity and Reconfigurable MRAM PIM | This study introduces an event-driven smart vision system-on-chip (SoC) using a reconfigurable and high-linearity magnetoresistive random access memory (MRAM) processing-in-memory (PIM) architecture. It features a double differential MRAM PIM column with dual complementary 4T4R cells for enhanced MAC operation accuracy and a dynamic 2T2R–4T4R macro for adjustable precision and throughput. Incorporating an aggregation pipeline (AGP) and the intra- and inter-cluster mapping schemes, the reconfigurable PIM achieves improved utilization and energy efficiency. The system also offers a multi-level and crossover event detection mechanism via binary similarity computing for adaptable object recognition in varying conditions. Fabricated with 28-nm FD-SOI technology, the SoC encompasses a die area of 9.72mm2 with 128 kb of MRAM cell capacity, integrating a 64-bit RISC-V core, and an 8-bit grayscale CMOS sensor with 128 × 128 pixel resolution. The SoC demonstrates up to 709.3-TOPS/W macro-level energy efficiency at 200 MHz for 1-bit input/weight and 3-bit output. It also attains an average end-to-end system efficiency of 7.57 TOPS/W when performing 8-bit ResNet-20 inference with accuracies of 91.90% and 67.61% on the CIFAR-10/100 datasets. The SoC significantly reduces core power consumption to 7.3 mW in moving object detection, achieving a 30.9% power reduction over conventional non-event-driven designs. | 10.1109/JSSC.2024.3470033 | 2-s2.0-85207787724 | 2025-01-01 | IEEE Journal of Solid-State Circuits
A Scalable 2T-1FeFET-Based Content Addressable Memory Design for Energy Efficient Data Search | Content addressable memory (CAM) is widely used in advanced machine learning models and data-intensive appli-cations for associative search tasks, thanks to the highly parallel pattern matching capability. Most state-of-the-art CAM designs primarily aim to reduce the CAM cell area by utilizing nonvolatile memories (NVMs). However, there has been limited research on optimizing the design and energy efficiency of NVM-based CAMs for practical deployment in edge devices and AI hardware. This article introduces a general compact and energy efficient CAM design scheme that minimizes design overhead by using only one NVM device per cell. Our proposed CAM design realizes both binary CAM (BCAM) and multibit CAM (MCAM) by leveraging the binary and multilevel storage property of NVM devices without additional cell overheads. Additionally, we propose an adaptive matchline (ML) precharge and discharge scheme to further optimize search energy by significantly reducing the ML voltage swing. Ferroelectric field-effect transistors (FeFETs) serve as representative NVMs in our proposed design, and we present a 2T-1FeFET CAM array incorporating a sense amplifier that implements the proposed ML scheme. Evaluation results show that our proposed 2T-1FeFET BCAM design achieves energy efficiency improvements of 6.64×/4.74×/9.14×/3.02× compared to CMOS/ReRAM/STT-MRAM/2FeFET BCAM arrays, while 2T-1FeFET MCAM design achieves 8.25×/5.68×/56.35× better-energy efficiency compared to ReRAM/3T-1FeFET/1FeFET-1RMACM arrays. Benchmarking results demonstrate that our BCAM/MCAM approach provides 3.2×/3.7× and 2.0×/2.2× energy-delay product improvement over the 2T-2R and 2FeFETCAM in accelerating query processing applications. | 10.1109/TCAD.2024.3493000 | 2-s2.0-105003763554 | 2025-01-01 | IEEE Transactions on Computer-Aided Design of Integrated Circuits and Systems
Proceedings - 2025 14th IEEE Non-Volatile Memory Systems and Applications Symposium, NVMSA 2025 | The proceedings contain 13 papers. The topics discussed include: low-power switching of dual-layer nonvolatile resistive memory; SplitLSM: unlocking write efficiency with zone-aware compaction for LSM-trees on zoned namespace SSDs; application of nonvolatile IP with MTJ to eFPGA; optimizing AI-based timeseries anomaly detection with in-storage computing; memristors with tunable analog states for enhanced accuracy neuromorphic computing; memory-optimized offloading: enabling LLM fine-tuning on memory-constrained hardware; and FlexPB: achieving flexible and efficient persistent user buffers for mobile systems. |  | 2-s2.0-105037106308 | 2025-01-01 | Proceedings - 2025 14th IEEE Non-Volatile Memory Systems and Applications Symposium, NVMSA 2025
P3S nanoribbons with bi-directional superior spin thermoelectric properties | To meet the demands of low-power micromaterials applications, the generation of pure spin currents in spintronics by utilizing an effective thermal spin conversion mechanism has become a hot topic among researchers. In this paper, based on the newly reported novel 2D P3S monolayer, various P3S nanoribbons with different edge atom arrangements are formed by one-dimensional tailoring. Intriguingly, the original nonmagnetism is broken in both armchair and zigzag orientations, introducing ferromagnetism contributed mainly by the 3p orbitals of the edge P atoms. More importantly, all bare nanoribbons exhibit peculiar transmission spectra with transmission peaks of opposite spin components located on both sides of the Fermi level. This apparent bipolar magnetic semiconductor property leads to a considerable spin Seebeck coefficient Ss of ∼3 mV/K, which successfully suppresses the charge current and excites a giant spin current. Furthermore, the significant spin-dependent Seebeck effect is robust to width. The bi-directional superior spin thermoelectric properties, simple clipping method, and width robustness make the P3S nanoribbons promising and competitive in spintronic devices. | 10.1016/j.physe.2024.116116 | 2-s2.0-85205424645 | 2025-01-01 | Physica E: Low-Dimensional Systems and Nanostructures
Single-Electron Transistors: Fundamental Concepts and Emerging Applications in Nanoelectronics | Single-Electron Transistors (SET) are cutting-edge nanoelectronics devices that exploit quantum effects like Coulomb blockade and tunneling to control electron flow one by one. This paper reviews the evolution, principles, and applications of SET, emphasizing their promise in overcoming CMOS limitations such as power loss and scaling issues. From early cryogenic devices to modern versions using materials like graphene, SET have advanced toward room-temperature operation. Key challenges include precise fabrication and thermal stability, with solutions in material engineering and CMOS integration. SET finds use in ultra-sensitive sensing, low-power logic, and neuromorphic systems. Compared to other nano electronic technologies like TFET, spintronics, QCA, and Mol-FET, SET offer superior miniaturization and energy efficiency. Future directions highlight improvements in fabrication and integration into quantum and hybrid architectures. | 10.1109/ISPACS68724.2025.11382949 | 2-s2.0-105034733699 | 2025-01-01 | 2025 International Symposium on Intelligent Signal Processing and Communication Systems, ISPACS 2025
A Nonnegative Code-Division Multiple Access in Nanonetwork Based on Nonuniform Quantization | With the advancement of nanotechnology, the bio-Internet of Things (B-IoT) and nanonetworks have become important research focuses. Compared to electromagnetic communication, molecular communication is not constrained by device size and has outstanding low-power consumption and biocompatibility, making it a promising approach for realizing nanonetworks. However, when multiple nanomachines are present, using the same type of information molecule leads to severe interuser interference. Since the available types of information molecules are limited, simply increasing their number is not feasible and also raises the detection complexity at the receiver. In this article, we propose a nonnegative signal-based code-division multiple-access (CDMA) scheme that enables communication among multiple nanomachines using only one type of information molecule. By assigning unique orthogonal codewords to different users and employing a nonuniform sampling and quantization scheme, the proposed negative code-division multiple access (NCMA) effectively distinguishes information from different users and enhances interference resistance. Simulation results demonstrate that this scheme can support up to 16 nanomachines communicating with each other using only a single type of information molecule, while significantly reducing intersymbol interference, making it a viable and effective communication solution for B-IoT. | 10.1109/JIOT.2025.3593527 | 2-s2.0-105012250110 | 2025-01-01 | IEEE Internet of Things Journal
Reconfigurable magnonic devices for spin-wave manipulation on the nanoscale | Magnonics, which harnesses the unique properties of spin waves, offers a promising prospect for low-power, wave-based parallel computing. Active control of propagating spin waves is essential for practical realization of magnonic technology. Here we introduce nanoscale magnonic Fabry-Pérot (FP) resonators, waveguides, and magnonic crystals for low-loss spin-wave guiding and manipulation. These devices are made of an array of ferromagnetic metal (FM) nanostripes patterned on a low-damping yttrium iron garnet (YIG) film, where chiral dipolar coupling between the YIG film and the FM stripe produces asymmetrical spin-wave dispersion, which plays a central role in the spin-wave control. In an array of magnonic FP resonators where two edges of each FM stripe act as two sharp magnetic interfaces, propagating spin waves coherently circulate between the two magnetic interfaces of the resonator and interfere destructively when the phase accumulation is an odd number of π, forming transmission gaps with the depth down to the background level. Thus-formed gaps, called as FP gaps, can be reconfigured by switching the magnetization states and efficiently tuned over a wide frequency range via the variation of the stripe width, strip number, and film thickness. When the period between FP resonators meets the Bragg condition, magnonic crystals (MCs) with deep gaps and low-loss minibands are produced. The MC gaps can also be reconfigured by switching the magnetization states. Moreover, these FP and MC gaps are strongly hybridized when approaching each other, resulting in the gap anti-crossing. In the magnonic waveguide, the downshift of spin-wave dispersion due to the small effective magnetic field in the YIG/FM region enables the guiding of spin-wave propagation along the nanostripe. We report on low-loss spin-wave channeling in straight and curved nanoscopic waveguides, and further demonstrate reversible control of the spin-wave propagation by changing the frequency and magnetic bias field in a hybrid waveguiding structure. Based on these results, spin-wave filter, multiplexer, and beam splitter using low-loss YIG and FM hybrid structures have been proposed. | 10.1109/EDTM61175.2025.11040241 | 2-s2.0-105010813357 | 2025-01-01 | 9th IEEE Electron Devices Technology and Manufacturing Conference: Shaping the Future with Innovations in Devices and Manufacturing, EDTM 2025
A self-learning magnetic Hopfield neural network with intrinsic gradient descent adaption | Physical neural networks (PNN) using physical materials and devices to mimic synapses and neurons offer an energy-efficient way to implement artificial neural networks. Yet, training PNN is difficult and heavily relies on external computing resources. An emerging concept to solve this issue is called physical self-learning that uses intrinsic physical parameters as trainable weights. Under external inputs (i.e., training data), training is achieved by the natural evolution of physical parameters that intrinsically adapt modern learning rules via an autonomous physical process, eliminating the requirements on external computation resources. Here, we demonstrate a real spintronic system that mimics Hopfield neural networks (HNN), and unsupervised learning is intrinsically performed via the evolution of the physical process. Using magnetic texture–defined conductance matrix as trainable weights, we illustrate that under external voltage inputs, the conductance matrix naturally evolves and adapts Oja’s learning algorithm in a gradient descent manner. The self-learning HNN is scalable and can achieve associative memories on patterns with high similarities. The fast spin dynamics and reconfigurability of magnetic textures offer an advantageous platform toward efficient autonomous training directly in materials. | 10.1073/pnas.2416294121 | 2-s2.0-85212632762 | 2024-12-17 | Proceedings of the National Academy of Sciences of the United States of America
Robust topological insulating property in C2X-functionalized III-V monolayers | Two-dimensional topological insulators (TIs) show great potential applications in low-power quantum computing and spintronics due to the spin-polarized gapless edge states. However, the small bandgap limits their room-temperature applications. Based on first-principles calculations, a series of C2X (X = H, F, Cl, Br and I) functionalized III-V monolayers are investigated. The nontrivial bandgaps of GaBi-(C2X)2, InBi-(C2X)2, TlBi-(C2X)2 and TlSb-(C2X)2 are found to between 0.223 and 0.807 eV. For GaBi-(C2X)2 and InBi-(C2X)2, the topological insulating properties originate from the s-px,y band inversion induced by the spin-orbital coupling (SOC) effect. While for TlBi-(C2X)2 and TlSb-(C2X)2, the topological insulating properties are attributed to the SOC effect-induced band splitting. The robust topological characteristics are further confirmed by topological invariants Z2 and the test under biaxial strain. Finally, two ideal substrates are predicted to promote the applications of these TIs. These findings indicate that GaBi-(C2X)2, InBi-(C2X)2, TlBi-(C2X)2 and TlSb-(C2X)2 monolayers are good candidates for the fabrication of spintronic devices. | 10.1088/1361-6528/ad8098 | 2-s2.0-85206017205 | 2024-12-09 | Nanotechnology
Voltage control of multiferroic magnon torque for reconfigurable logic-in-memory | Magnons, bosonic quasiparticles carrying angular momentum, can flow through insulators for information transmission with minimal power dissipation. However, it remains challenging to develop a magnon-based logic due to the lack of efficient electrical manipulation of magnon transport. Here we show the electric excitation and control of multiferroic magnon modes in a spin-source/multiferroic/ferromagnet structure. We demonstrate that the ferroelectric polarization can electrically modulate the magnon-mediated spin-orbit torque by controlling the non-collinear antiferromagnetic structure in multiferroic bismuth ferrite thin films with coupled antiferromagnetic and ferroelectric orders. In this multiferroic magnon torque device, magnon information is encoded to ferromagnetic bits by the magnon-mediated spin torque. By manipulating the two coupled non-volatile state variables—ferroelectric polarization and magnetization—we further present reconfigurable logic operations in a single device. Our findings highlight the potential of multiferroics for controlling magnon information transport and offer a pathway towards room-temperature voltage-controlled, low-power, scalable magnonics for in-memory computing. | 10.1038/s41467-024-50372-3 | 2-s2.0-85198664634 | 2024-12-01 | Nature Communications
Interfacial magnetic spin Hall effect in van der Waals Fe3GeTe2/MoTe2 heterostructure | The spin Hall effect (SHE) allows efficient generation of spin polarization or spin current through charge current and plays a crucial role in the development of spintronics. While SHE typically occurs in non-magnetic materials and is time-reversal even, exploring time-reversal-odd (T-odd) SHE, which couples SHE to magnetization in ferromagnetic materials, offers a new charge-spin conversion mechanism with new functionalities. Here, we report the observation of giant T-odd SHE in Fe3GeTe2/MoTe2 van der Waals heterostructure, representing a previously unidentified interfacial magnetic spin Hall effect (interfacial-MSHE). Through rigorous symmetry analysis and theoretical calculations, we attribute the interfacial-MSHE to a symmetry-breaking induced spin current dipole at the vdW interface. Furthermore, we show that this linear effect can be used for implementing multiply-accumulate operations and binary convolutional neural networks with cascaded multi-terminal devices. Our findings uncover an interfacial T-odd charge-spin conversion mechanism with promising potential for energy-efficient in-memory computing. | 10.1038/s41467-024-45318-8 | 2-s2.0-85187130453 | 2024-12-01 | Nature Communications
Magnetic soliton-based LIF neurons for spiking neural networks (SNNs) in multilayer spintronic devices | Neuromorphic computing, inspired by biological nervous systems, is gaining traction due to its advantages in latency, energy efficiency, and algorithmic complexity compared to traditional artificial neural networks. This has spurred research into artificial synapses and neurons that replicate brain functions. Spintronic-based technologies, particularly domain walls (DWs) and skyrmions (SKs), have shown remarkable potential for brain-inspired computing, facilitating energy-efficient data storage and advancing beyond CMOS computing architectures. Researchers have proposed various DWs- and Sks-based neuromorphic architectures for neurons and synapses. Leveraging magnetic multilayer structures, we propose a magnetic soliton that incorporates both DWs- and Sks-based magnetic tunnel junction (MTJ) device structures to emulate leaky integrate-and-fire (LIF) characteristics. These characteristics are controlled by spin-orbit torque (SOT)-driven motion within ferromagnetic thin films. By strategically placing the reading block and utilizing a combination of SOT and varying demagnetization energy, we achieve modified LIF neuron characteristics in both DW and Sks MTJ devices. The co-action of soliton dynamics across the nanotrack during the application of the current pulse, along with edge repulsion and variations in demagnetization energy, exploits LIF spiking behavior. Theoretical and micromagnetic analyses reveal that the transitory tunable positions of Sks and the total magnetization of the free layer for DWs mimic the membrane potential of biological neurons. Initial studies on multilayer DW-based LIF characteristics showed promise; however, maintaining leaky behavior required a constant negative current, which is energy inefficient. By incorporating the non-volatile properties of skyrmions and adding a chiral Dzyaloshinskii-Moriya interaction term, we further explored LIF dynamics, yielding encouraging results. Our proposed neuron model, implemented in fully connected and convolutional layers, achieves over 95% classification accuracy on the MNIST and Fashion MNIST datasets using a modified spike-based backpropagation method. With nanosecond latency, these spiking neuron devices, when integrated with CMOS, pave the way for high-density, energy-efficient neuromorphic computing hardware. | 10.1063/5.0232395 | 2-s2.0-85212839356 | 2024-12-01 | AIP Advances
Pattern recognition using spiking antiferromagnetic neurons | Spintronic devices offer a promising avenue for the development of nanoscale, energy-efficient artificial neurons for neuromorphic computing. It has previously been shown that with antiferromagnetic (AFM) oscillators, ultra-fast spiking artificial neurons can be made that mimic many unique features of biological neurons. In this work, we train an artificial neural network of AFM neurons to perform pattern recognition. A simple machine learning algorithm called spike pattern association neuron (SPAN), which relies on the temporal position of neuron spikes, is used during training. In under a microsecond of physical time, the AFM neural network is trained to recognize symbols composed from a grid by producing a spike within a specified time window. We further achieve multi-symbol recognition with the addition of an output layer to suppress undesirable spikes. Through the utilization of AFM neurons and the SPAN algorithm, we create a neural network capable of high-accuracy recognition with overall power consumption on the order of picojoules. | 10.1038/s41598-024-69480-7 | 2-s2.0-85205275473 | 2024-12-01 | Scientific Reports
A neuromorphic radial-basis-function net using magnetic bits for time series prediction | Magnetic tunnel junctions (MTJs) are considered strong candidates for constructing neuromorphic systems owing to their low power consumption and high integrability. However, research on MTJ-based local approximation network is still lacking. In this work, we propose an MTJ-based radial basis function (RBF) network and numerically investigate its time-series prediction capability. The results demonstrate that the MTJ-based RBF network can enhance its prediction performance by utilizing increased environmental temperatures, achieving performance better than traditional software artificial neural networks. | 10.1016/j.rineng.2024.103371 | 2-s2.0-85208687124 | 2024-12-01 | Results in Engineering
Skyrmion-mediated nonvolatile ternary memory | Multistate memory systems have the ability to store and process more data in the same physical space as binary memory systems, making them a potential alternative to existing binary memory systems. In the past, it has been demonstrated that voltage-controlled magnetic anisotropy (VCMA) based writing is highly energy-efficient compared to other writing methods used in non-volatile nano-magnetic binary memory systems. In this study, we introduce a new, VCMA-based and skyrmion-mediated non-volatile ternary memory system using a perpendicular magnetic tunnel junction (p-MTJ) in the presence of room temperature thermal perturbation. We have also shown that ternary states {− 1, 0, + 1} can be implemented with three magnetoresistance values obtained from a p-MTJ corresponding to ferromagnetic up, down, and skyrmion state, with 99% switching probability in the presence of room temperature thermal noise in an energy-efficient way, requiring ~ 2 fJ energy on an average for each switching operation. Additionally, we show that our proposed ternary memory demonstrates an improvement in area and energy by at least 2X and ~ 104X respectively, compared to state-of-the-art spin-transfer torque (STT)-based non-volatile magnetic multistate memories. Furthermore, these three states can be potentially utilized for energy-efficient, high-density in-memory quantized deep neural network implementation. | 10.1038/s41598-024-66853-w | 2-s2.0-85199775508 | 2024-12-01 | Scientific Reports
The impact of local pinning sites in magnetic tunnel junctions with non-homogeneous free layers | Pinning at local defects is a significant road block for the successful implementation of technological paradigms which rely on the dynamic properties of non-trivial magnetic textures. Here, a comprehensive study of the influence of local pinning sites for non-homogeneous magnetic layers integrated as the free layer of a magnetic tunnel junction is presented, both experimentally and with corresponding micromagnetic simulations. The pinning sites are found to be extremely detrimental to the frequency controllability of the devices, a key requirement for their use as synapses in a frequency multiplexed artificial neural networks. In addition to describing the impact of the local pinning sites in the more conventional NiFe, a vortex-based magnetic tunnel junction with an amorphous free layer is presented which shows significantly improved frequency selectivity, marking a clear direction for the design of future low power devices. | 10.1038/s43246-023-00423-x | 2-s2.0-85182403902 | 2024-12-01 | Communications Materials
Anomalous hall and skyrmion topological hall resistivity in magnetic heterostructures for the neuromorphic computing applications | Topologically protected spin textures, such as magnetic skyrmions, have shown the potential for high-density data storage and energy-efficient computing applications owing to their particle-like behavior, small size, and low driving current requirements. Evaluating the writing and reading of the skyrmion’s magnetic and electrical characteristics is crucial to implementing these devices. In this paper, we present the magnetic heterostructure Hall bar device and study the anomalous Hall and topological Hall signals in these devices. Using different measurement techniques, we investigate the magnetic and electrical characteristics of the magnetic structure. We measure the skyrmion topological resistivity and the magnetic field at different temperatures. MFM imaging and micromagnetic simulations further explain the anomalous Hall and topological Hall resistivity characteristics at various magnetic fields and temperatures. The study is extended to propose a skyrmion-based synaptic device showing spin-orbit torque-controlled plasticity. The resistance states are read using the anomalous Hall measurement technique. The device integration in a neuromorphic circuit is simulated in a 3-layer feedforward artificial neural network ANN. Based on the proposed synapses, the neural network is trained and tested on the MNIST data set, where a recognition accuracy performance of about 90% is achieved. Considering the nanosecond reading/writing time scale and a good system level performance, these devices exhibit a substantial prospect for energy-efficient neuromorphic computing. | 10.1038/s44306-023-00006-z | 2-s2.0-105010843499 | 2024-12-01 | npj Spintronics
Domain wall magnetic tunnel junction-based artificial synapses and neurons for all-spin neuromorphic hardware | We report a breakthrough in the hardware implementation of energy-efficient all-spin synapse and neuron devices for highly scalable integrated neuromorphic circuits. Our work demonstrates the successful execution of all-spin synapse and activation function generator using domain wall-magnetic tunnel junctions. By harnessing the synergistic effects of spin-orbit torque and interfacial Dzyaloshinskii-Moriya interaction in selectively etched spin-orbit coupling layers, we achieve a programmable multi-state synaptic device with high reliability. Our first-principles calculations confirm that the reduced atomic distance between 5d and 3d atoms enhances Dzyaloshinskii-Moriya interaction, leading to stable domain wall pinning. Our experimental results, supported by visualizing energy landscapes and theoretical simulations, validate the proposed mechanism. Furthermore, we demonstrate a spin-neuron with a sigmoidal activation function, enabling high operation frequency up to 20 MHz and low energy consumption of 508 fJ/operation. A neuron circuit design with a compact sigmoidal cell area and low power consumption is also presented, along with corroborated experimental implementation. Our findings highlight the great potential of domain wall-magnetic tunnel junctions in the development of all-spin neuromorphic computing hardware, offering exciting possibilities for energy-efficient and scalable neural network architectures. | 10.1038/s41467-024-48631-4 | 2-s2.0-85194851980 | 2024-12-01 | Nature Communications
Tunneling current-controlled spin states in few-layer van der Waals magnets | Effective control of magnetic phases in two-dimensional magnets would constitute crucial progress in spintronics, holding great potential for future computing technologies. Here, we report a new approach of leveraging tunneling current as a tool for controlling spin states in CrI3. We reveal that a tunneling current can deterministically switch between spin-parallel and spin-antiparallel states in few-layer CrI3, depending on the polarity and amplitude of the current. We propose a mechanism involving nonequilibrium spin accumulation in the graphene electrodes in contact with the CrI3 layers. We further demonstrate tunneling current-tunable stochastic switching between multiple spin states of the CrI3 tunnel devices, which goes beyond conventional bi-stable stochastic magnetic tunnel junctions and has not been documented in two-dimensional magnets. Our findings not only address the existing knowledge gap concerning the influence of tunneling currents in controlling the magnetism in two-dimensional magnets, but also unlock possibilities for energy-efficient probabilistic and neuromorphic computing. | 10.1038/s41467-024-47820-5 | 2-s2.0-85191742571 | 2024-12-01 | Nature Communications
Spin-torque nano-oscillators and their applications | Spin-torque nano-oscillators (STNOs) have emerged as an intriguing category of spintronic devices based on spin transfer torque to excite magnetic moment dynamics. The ultra-wide frequency tuning range, nanoscale size, and rich nonlinear dynamics have positioned STNOs at the forefront of advanced technologies, holding substantial promise in wireless communication, and neuromorphic computing. This review surveys recent advances in STNOs, including architectures, experimental methodologies, magnetodynamics, and device properties. Significantly, we focus on the exciting applications of STNOs, in fields ranging from signal processing to energy-efficient computing. Finally, we summarize the recent advancements and prospects for STNOs. This review aims to serve as a valuable resource for readers from diverse backgrounds, offering a concise yet comprehensive introduction to STNOs. It is designed to benefit newcomers seeking an entry point into the field and established members of the STNOs community, providing them with insightful perspectives on future developments. | 10.1063/5.0221877 | 2-s2.0-85208504810 | 2024-12-01 | Applied Physics Reviews
Universal scaling between wave speed and size enables nanoscale high-performance reservoir computing based on propagating spin-waves | Physical implementation of neuromorphic computing using spintronics technology has attracted recent attention for the future energy-efficient AI at nanoscales. Reservoir computing (RC) is promising for realizing the neuromorphic computing device. By memorizing past input information and its nonlinear transformation, RC can handle sequential data and perform time-series forecasting and speech recognition. However, the current performance of spintronics RC is poor due to the lack of understanding of its mechanism. Here we demonstrate that nanoscale physical RC using propagating spin waves can achieve high computational power comparable with other state-of-art systems. We develop the theory with response functions to understand the mechanism of high performance. The theory clarifies that wave-based RC generates Volterra series of the input through delayed and nonlinear responses. The delay originates from wave propagation. We find that the scaling of system sizes with the propagation speed of spin waves plays a crucial role in achieving high performance. | 10.1038/s44306-024-00008-5 | 2-s2.0-105010836590 | 2024-12-01 | npj Spintronics
Extraction of two-magnon scattering and detection of inverse spin Hall effect up to 40GHz in low-damping Fe65Co35/Pt bilayer thin film | Wereport an investigation of the inverse spin Hall effect (ISHE), as a measure of the pure spin current (JS), induced by spin pumping in a Fe65Co35/Pt bilayer using coplanar waveguide ferromagnetic resonance (CPW-FMR) in the in-plane (IP) geometry over the broadband microwave frequency range of 8-40 GHz. From the IP-FMR measurements, the defect-induced two-magnon scattering (TMS) contribution is evaluated by analyzing the frequency dependence ofFMRlinewidth using Arias and Mills approach [Arias R and MillsDL (1999 Phys. Rev. B 60, 7395), MillsDL and Arias R (2006 Physica B 384 147-151)]. Here, we have determined a very low Gilbert damping constant (αG) for Fe65Co35 bare film around 1.3×10-3, which is essential for the high spin current (>107A/m2) generation. The enhanced value of αG≈3.2×10-3 obtained for Fe65Co35/Pt bilayer film is due to spin pumping damping, αSP=1.9×10-3, confirmed by the ISHE inducedDCvoltage (VDC) signal measured across the edges of Pt layer. Out-of-plane (OP) angular ISHE measurements have been performed to disentangle spin pumping from spin rectification effects in the VDC signal. Further, we evaluated the effective spin-mixing conductance g eff =3.33×1019m-2, which is higher than the values reported in FeCo-alloy-based bilayer systems. The present study aims to detect the JS injected by low-damping Fe65Co35 thin films, leading to the realization of energy-efficient spintronic devices. | 10.1088/1402-4896/ad8b77 | 2-s2.0-85209147050 | 2024-12-01 | Physica Scripta
Edge-dependent photogalvanic effect in 1T′-ReS2-based polarization self-powered photodetectors | Polarization photodetectors with linear/circular photogalvanic effect (L/CPGE) have garnered significant attention due to their wide range of application prospects. However, few kinds of photodetectors are adept at distinguishing between LPGE and CPGE. Here, we investigated a type of polarization-sensitive photodetector based on 1T′-ReS2 nanoribbon (1T′-ReS2 NR) within the framework of density functional theory. It is found that the CPGE photocurrent of 1T′-ReS2 NR along the zigzag direction can be 102 to 103 times larger than that of LPGE. Moreover, the sensitivity to polarized light of 1T′-ReS2 NR can be significantly enhanced. The extinction ratio can be up to 55, which is 4.6 times higher than that the 1T′-ReS2 monolayer. Remarkably, the introduction of magnetism through edge effects enables 1T′-ReS2 NR photodetector to achieve a spin injection efficiency close to 100%. Our results provide an avenue for the design of high-photosensitivity and low-power spintronic devices. | 10.1364/OE.538573 | 2-s2.0-85209695068 | 2024-11-18 | Optics Express
Giant Hall Switching by Surface-State-Mediated Spin-Orbit Torque in a Hard Ferromagnetic Topological Insulator | Topological insulators (TI) and magnetic topological insulators (MTI) can apply highly efficient spin-orbit torque (SOT) and manipulate the magnetization with their unique topological surface states (TSS) with ultrahigh efficiency. Here, efficient SOT switching of a hard MTI, V-doped (Bi,Sb)2Te3 (VBST), with a large coercive field that can prevent the influence of an external magnetic field, is demonstrated. A giant switched anomalous Hall resistance of 9.2 kΩ is realized, among the largest of all SOT systems, which makes the Hall channel a good readout and eliminates the need to fabricate complicated magnetic tunnel junction (MTJ) structures. The SOT switching current density can be reduced to 2.8 × 105Acm−2, indicating its high efficiency. Moreover, as the Fermi level is moved away from the Dirac point by both gate and composition tuning, VBST exhibits a transition from edge-state-mediated to surface-state-mediated transport, thus enhancing the SOT effective field to (1.56 ± 0.12) × 10−6TA−1cm2 and the interfacial charge-to-spin conversion efficiency to 3.9 ± 0.3 nm−1. The findings establish VBST as an extraordinary candidate for energy-efficient magnetic memory devices. | 10.1002/adma.202406772 | 2-s2.0-85204477392 | 2024-11-14 | Advanced Materials
Injection locking in DC-driven spintronic vortex oscillators via surface acoustic wave modulation | Control of the microwave signal generated by spin-transfer torque oscillators (STOs) is crucial for their applications in spin wave generation and neuromorphic computing. This study investigates injection locking of a DC-driven vortex STO using surface acoustic waves (SAWs) to enhance the STO’s signal and allow for its synchronization with external inputs. We employ a simplified model based on Thiele’s formalism and highlight the role of vortex deformations in achieving injection locking. Micromagnetic simulations are conducted to validate our theoretical predictions, revealing how the locking bandwidth depends on SAW amplitude, as well as on the amplitude and direction of an applied external field. Our findings are pivotal for advancing experimental research and developing efficient low-power synchronization methods for large-scale STO networks. | 10.1063/5.0225582 | 2-s2.0-85208797415 | 2024-11-14 | Journal of Applied Physics
Coherent Driving of a Single Nitrogen Vacancy Center by a Resonant Magnetic Tunnel Junction | Nitrogen vacancy (NV) centers, atomic spin defects in diamond, represent an active contender for advancing transformative quantum information science (QIS) and innovations. One of the major challenges for designing NV-based hybrid systems for QIS applications results from the difficulty of realizing local control of individual NV spin qubits in a scalable and energy-efficient way. To address this bottleneck, we introduce magnetic tunnel junction (MTJ) devices to establish coherent driving of an NV center by a resonant MTJ with voltage controlled magnetic anisotropy. We show that the oscillating magnetic stray field produced by a resonant micromagnet can be utilized to effectively modify and drive NV spin rotations when the NV frequency matches the corresponding resonance conditions of the MTJ. Our results present a new pathway to achieve all-electric control of an NV spin qubit with reduced power consumption and improved solid-state scalability for implementing cutting-edge QIS technological applications. | 10.1021/acs.nanolett.4c03882 | 2-s2.0-85208388598 | 2024-11-13 | Nano Letters
Spin-Tunneling Magnetoresistive Effects in Bottom-Up-Grown Ni/Graphene/Ni Nanojunctions | Two-dimensional (2D) materials embedded in magnetic tunnel junctions (MTJs) provide a platform to increase the control over spin transport properties by the proximity spin-filtering effect. This could be harnessed to craft spintronic devices with low power consumption and high performance. We explore the spin transport in the 2D MTJs based on graphene, which is uniformly grown on Ni(111) substrates using the chemical vapor deposition technique. After the Ni thin film is deposited bottom-up on the well-grown Ni(111)/graphene surface in an e-beam evaporation system by the physical vapor deposition method, the Ni/graphene/Ni nanojunction array devices are successfully prepared by using nanography technology. Evidence of the emergence of tunneling magnetoresistance (TMR) effects with ultrasmall resistance × area products in graphene-based nanojunctions is observed by the exclusion of anisotropic magnetoresistance. The theoretical analysis shows that this TMR is mainly attributed to the strong spin-filtering effect at the perfect Ni(111)/graphene interface. Besides, earlier findings indicate that the TMR would be promoted more effectively if the short-circuit effect formed in the process of nanographic etching by an ion beam can be further eliminated. Overall, this study provides a path to harness the full potential of graphene-based MTJ array devices with a high efficiency and performance. | 10.1021/acsami.4c11199 | 2-s2.0-85208403752 | 2024-11-13 | ACS Applied Materials and Interfaces
Efficient Memory Integration: MRAM-SRAM Hybrid Accelerator for Sparse On-Device Learning | With the prosperous development of Deep Neural Network (DNNs), numerous Process-In-Memory (PIM) designs have emerged to accelerate DNN models with exceptional throughput and energy-efficiency. PIM accelerators based on Non-Volatile Memory (NVM) or volatile memory offer distinct advantages for computational efficiency and performance. NVM based PIM accelerators, demonstrated success in DNN inference, face limitations in on-device learning due to high write energy, latency, and instability. Conversely, fast volatile memories, like SRAM, offer rapid read/write operations for DNN training, but suffer from significant leakage currents and large memory footprints. In this paper, for the first time, we present a fully-digital sparse processing in hybrid NVM-SRAM design, synergistically combines the strengths of NVM and SRAM, tailored for on-device continual learning. Our designed NVM and SRAM based PIM circuit macros could support both storage and processing of N:M structured sparsity pattern, significantly improving the storage and computing efficiency. Exhaustive experiments demonstrate that our hybrid system effectively reduces area and power consumption while maintaining high accuracy, offering a scalable and versatile solution for on-device continual learning. | 10.1145/3649329.3657390 | 2-s2.0-85211145435 | 2024-11-07 | Proceedings - Design Automation Conference
FRM-CIM: Full-Digital Recursive MAC Computing in Memory System Based on MRAM for Neural Network Applications | Computing in memory (CIM) realizes energy-efficient neural network algorithms by implementing highly parallel multiply-and-accumulate (MAC) operation. However, the MAC delay of CIM will sharply increase with the improvement of computing precision, which restricts its development. In this work, we propose a full-digital recursive MAC (FRM) operation based on spin-transfer-torque magnetic random access memory (STT-MRAM) CIM system to enable fast and energy-efficient image recognition application. First, the fast FRM scheme is proposed by utilizing the recursive operations of read and addition in segmented bit-line array, which effectively reduces the delay of MAC operations to 3.5ns and 4ns for 8-bit and 16-bit input and weight precision, respectively. Second, we design an image recognition system using FRM-CIM architecture as the processing element (PE), where the adaptive pruning method for layers is proposed to improve the compatibility of it with the neural network. By performing image recognition for the MNIST and CIFAR-10 datasets, results show that the throughput and energy efficiency of the FRM-CIM system are 58.51TOPS/mm2 and 11.3 - 56.72 TOPS/W under 8 - 16-bit precision, which are improved by 4.3 times and 2.6 times compared with the state-of-the-art works. Finally, the recognition accuracy can reach 96.65% and 82.7% on MNIST and CIFAR-10, respectively. | 10.1145/3649329.3655937 | 2-s2.0-85211147265 | 2024-11-07 | Proceedings - Design Automation Conference
Toward High-Accuracy, Programmable Extreme-Edge Intelligence for Neuromorphic Vision Sensors utilizing Magnetic Domain Wall Motion-based MTJ | The desire to empower resource-limited edge devices with computer vision (CV) must overcome the high energy consumption of collecting and processing vast sensory data. To address the challenge, this work proposes an energy-efficient non-von-Neumann in-pixel processing solution for neuromorphic vision sensors employing emerging (X) magnetic domain wall magnetic tunnel junction (MDWMTJ) for the first time, in conjunction with CMOS-based neuromorphic pixels. Our hybrid CMOS+X approach performs in-situ massively parallel asynchronous analog convolution, exhibiting low power consumption and high accuracy across various CV applications by leveraging the non-volatility and programmability of the MDWMTJ. Moreover, our developed device-circuit-algorithm co-design framework captures device constraints (low tunnel-magnetoresistance, low dynamic range) and circuit constraints (non-linearity, process variation, area consideration) based on monte-carlo simulations and device parameters utilizing GF22nm FD-SOI technology. Our experimental results suggest we can achieve an average of 45.3% reduction in backend-processor energy, maintaining similar front-end energy compared to the state-of-the-art and high accuracy of 79.17% and 95.99% on the DVS-CIFAR10 and IBM DVS128-Gesture datasets, respectively. | 10.1145/3649329.3657359 | 2-s2.0-85211091030 | 2024-11-07 | Proceedings - Design Automation Conference
Toward magnonic logic and neuromorphic computing: Controlling spin waves by spin-polarized current | Spin waves (magnons) are among the prime candidates for building fast yet energy-efficient platforms for information transport and computing. Here we demonstrate theoretically and in state-of-the-art micromagnetic simulation the effects that strategically injected spin-polarized current can have on controlling magnonic transport. We reveal analytically that the Zhang-Li spin-transfer-torque induced by applied current is analogous to the Dzyaloshinskii-Moriya interaction for scattering the magnons in the linear regime, to then provide a generalized Snell's law that describes the spin-wave propagation across regions with different current densities. We validate the latter in numerical simulations of realistic systems, and exemplify how these findings may help advance the design of spin-wave logic and neuromorphic computing devices. | 10.1103/PhysRevApplied.22.054056 | 2-s2.0-85210133796 | 2024-11-01 | Physical Review Applied
Tunable power-phase distributions in a phonon-magnon-coupled magnon microwave antenna for reservoir computing | Exploring the power and phase profiles of spin waves not only enhances our fundamental understanding of magnetic materials but also opens up avenues for energy-efficient technologies such as spintronics, magnonics, and potentially reservoir computing. Here, we present the power-phase distributions and their tunability of a surface-acoustic-wave-driven "magnon microwave antenna"(MMA), comprising patterned arrays of magnetostrictive nanomagnets embedded in piezoelectric heterostructures. The MMA generates tunable microwave frequencies without external bias fields, thanks to phonon-magnon coupling, producing multimode microwave frequencies with nonvolatile spin textures. A comprehensive static magnetic study elucidates the crucial role of the demagnetization energy distribution, rather than its overall magnitude in magnetization reversal processes. Additionally, functional tunability could be achieved through amplitude-dependent training using various combinations of nanowire and nanodot dimensions, topologies, material properties, and array configurations. The nonvolatile nature of the spin textures generated in the MMA under bias-field-free conditions is promising for energy-efficient logic and low-power computing applications. Thus this work introduces a novel alternative approach, paving the way to utilize these MMAs for on-chip reservoir computing, where amplitude varies at the operating frequency. | 10.1103/PhysRevApplied.22.054076 | 2-s2.0-85210742829 | 2024-11-01 | Physical Review Applied
Neuromorphic Computing in Synthetic Antiferromagnets by Spin-Orbit Torque Induced Magnetic-Field-Free Magnetization Switching | Synthetic antiferromagnet (SAF) with high thermal stability, ultra-fast spin dynamics, and highly efficient spin-orbit torque switching has great application potential in neuromorphic computing hardware. However, two challenges, the weakening of Hall signal in the remanent state and the need for a large auxiliary magnetic field for perpendicular magnetization switching, greatly limit the advantages of SAF in neuromorphic computing. In this work, both the enhanced anomalous Hall resistance and magnetic-field-free perpendicular magnetization switching are achieved by using oblique sputtering to fabricate the Pt/CoPt/Ru/CoTb SAF with strong interlayer exchange coupling and magnetic moment compensation. The fabricated SAF as synapse shows nearly linear, nonvolatile multistate plasticity, and as neuron exhibits a nonlinear sigmoid activation function, which are used to construct a fully connected neural network with a remarkable 97.0–98.1% recognition rate for the handwritten digits. Additionally, SAF serving as spike-timing-dependent plasticity synapse is used to construct an adaptive, unsupervised learning spiking neural network, and achieve an 87.0% accuracy in handwritten digit recognition. The findings exhibit the promise of SAFs as specialized hardware for high-performance neuromorphic computing, offering high recognition rates and low power consumption. | 10.1002/adfm.202404679 | 2-s2.0-85194075514 | 2024-10-29 | Advanced Functional Materials
Multi-level chiral edge states in Janus M2XS2Se2 (M = V, Ti; X = W, Mo) monolayers with high Curie temperature and sizable nontrivial topological gaps | Quantum anomalous Hall (QAH) insulators with dissipation-less chiral edge channels provide ideal platforms for the exploration of topological materials and low-power spintronic devices. However, the ultralow operation temperature and small nontrivial gaps are the bottlenecks for QAH insulators towards future applications. Here, a new family of QAH insulators, that is, Janus M2XS2Se2 (M = V, Ti; X = W, Mo) monolayers, are proposed to be ferromagnets with large perpendicular magnetic anisotropy (PMA) and high Curie temperature above room temperature. Moreover, the present M2XS2Se2 monolayers hold sizable nontrivial topological gaps, resulting in the 1st chiral edge state with Chern number C = −1. Unexpectedly, there also exists an occupied 2nd chiral edge state below the Fermi level. Although all M2XS2Se2 monolayers retain their PMA characteristics on application of biaxial strain, various topological phase transitions are present. The V2WS2Se2 monolayer preserves the QAH state regardless of strain, while the V2MoS2Se2 and Ti2WS2Se2 monolayers transform from QAH states to metallic states under tensile strains. The present M2XS2Se2 monolayers show competitive advantages among the reported materials for the development of topological electronic devices. | 10.1039/d4cp03325f | 2-s2.0-85208675718 | 2024-10-22 | Physical Chemistry Chemical Physics
Energy-efficient synthetic antiferromagnetic skyrmion-based artificial neuronal device | Magnetic skyrmions offer unique characteristics such as nanoscale size, particle-like behavior, topological stability, and low depinning current density. These properties make them promising candidates for next-generation spintronics-based memory and neuromorphic computing. However, one of their distinctive features is their tendency to deviate from the direction of the applied driving force that may lead to the skyrmion annihilation at the edge of nanotrack during skyrmion motion, known as the skyrmion Hall effect (SkHE). To overcome this problem, synthetic antiferromagnetic (SAF) skyrmions that having bilayer coupling effect allows them to follow a straight path by nullifying SkHE making them alternative for ferromagnetic (FM) counterpart. This study proposes an integrate-and-fire (IF) artificial neuron model based on SAF skyrmions with asymmetric wedge-shaped nanotrack having self-sustainability of skyrmion numbers at the device window. The model leverages inter-skyrmion repulsion to replicate the IF mechanism of biological neuron. The device threshold, determined by the maximum number of pinned skyrmions at the device window, can be adjusted by tuning the current density applied to the nanotrack. Neuronal spikes occur when initial skyrmion reaches the detection unit after surpassing the device window by the accumulation of repulsive force that result in reduction of the device’s contriving current results to design of high energy efficient for neuromorphic computing. Furthermore, work implements a binarized neuronal network accelerator using proposed IF neuron and SAF-SOT-MRAM based synaptic devices for national institute of standards and technology database image classification. The presented approach achieves significantly higher energy efficiency compared to existing technologies like SRAM and STT-MRAM, with improvements of 2.31x and 1.36x, respectively. The presented accelerator achieves 1.42x and 1.07x higher throughput efficiency per Watt as compared to conventional SRAM and STT-MRAM based designs. | 10.1088/1361-6528/ad6997 | 2-s2.0-85201326282 | 2024-10-21 | Nanotechnology
Spin-wave dynamics in perpendicularly magnetized antidot multilayers | Using all-optical time-resolved magneto-optical Kerr effect measurements we demonstrate an efficient modulation of the spin-wave (SW) dynamics via the bias magnetic field orientation around nanoscale diamond shaped antidots that are arranged on a square lattice within a [Co(0.75 nm)/Pd(0.9 nm)]8 multilayer with perpendicular magnetic anisotropy (PMA). Micromagnetic modeling of the experimental results reveals that the SW modes in the lower frequency regime are related to narrow shell regions around the antidots, where in-plane (IP) domain structures are formed due to the reduced PMA, caused by Ga+ ion irradiation during the focused ion beam milling process of antidot fabrication. The IP direction of the shell magnetization undergoes a striking change with magnetic field orientation, leading to the sharp variation of the edge localized (shell) SW modes. Nevertheless, the coupling between such edge localized and bulk SWs for different orientations of bias field in PMA systems gives rise to interesting Physics and attests to new prospects for developing energy efficient and hybrid-system-based next-generation nanoscale magnonic devices. | 10.1088/1361-648X/ad5e54 | 2-s2.0-85198900243 | 2024-10-16 | Journal of Physics Condensed Matter
Magnetoionics for Synaptic Devices and Neuromorphic Computing: Recent Advances, Challenges, and Future Perspectives | With the advent of Big Data, traditional digital computing is struggling to cope with intricate tasks related to data classification or pattern recognition. To mitigate this limitation, software-based neural networks are implemented, but they are run in conventional computers whose operation principle (with separate memory and data-processing units) is highly inefficient compared to the human brain. Brain-inspired in-memory computing is achieved through a wide variety of methods, for example, artificial synapses, spiking neural networks, or reservoir computing. However, most of these methods use materials (e.g., memristor arrays, spintronics, phase change memories) operated with electric currents, resulting in significant Joule heating effect. Tuning magnetic properties by voltage-driven ion motion (i.e., magnetoionics) has recently emerged as an alternative energy-efficient approach to emulate functionalities of biological synapses: potentiation/depression, multilevel storage, or transitions from short-term to long-term plasticity. In this perspective, the use of magnetoionics in neuromorphic applications is critically reviewed, with emphasis on modulating synaptic weight through: 1) control of magnetization by voltage-induced ion retrieval/insertion; and 2) control of magnetic stripe domains and skyrmions in gated magnetic thin films adjacent to solid-state ionic supercapacitors. The potential prospects in this emerging research area together with a forward-looking discussion on future opportunities are provided. | 10.1002/smsc.202400133 | 2-s2.0-85197500819 | 2024-10-01 | Small Science
An energy efficient leaky integrate and fire neuron using Ge-source TFET for spiking neural network: simulation analysis | The basic building block of neural network is a device, which can mimic the neural behavior. The spiking neural network (SNN) is an efficient methodology in terms of power and area. Due to the excess energy consumption and larger area, various spintronic neural devices are unfit for neuron applications. In this article, we have implemented Ge source based Tunnel FET (TFET) for ultralow energy spike generation using TCAD simulator. It is seen that Ge source TFET has signature spiking frequency in THz range versus input voltage curve of an artificial biological neuron. The simulated device deploy the leaky integrate and fire (LIF) technique for generation of neurons. The simulation result highlights that the energy of device is 1.08 aJ/spike, which is several order less than existing neural based FET devices in literature. | 10.1088/1402-4896/ad76ea | 2-s2.0-85205706194 | 2024-10-01 | Physica Scripta
Enhanced the performance of lead-free material-based magnetoresistance random access memory | The field of Spintronics uses a spin-dependent current to control the electron spin. Magnetic tunnel junctions (MTJs) are essential in spintronics because of their wide range of applications, especially their great scaling ability, fast write speeds, and high relative magnetoresistances. The performance of MTJ devices based on a single MgO barrier is poor compared to a double barrier layer. The lead free double perovskite materials can be used to enhance the performance and stability of MTJ. In this paper, perovskite materials (Cs2CuBiCl6, Cs2CuBiF6, and Cs2CuBiI6) are added to the MgO dielectric layer to form a Penta layer MTJ. The MTJ device performance parameters, such as tunneling magnetoresistance (TMR), differential resistance, antiparallel and parallel resistance, and differential TMR, with these materials as composite dielectrics, have been investigated using the non-equilibrium Green’s function (NEGF) simulator. The TMR (%) of Fe-MgO- Cs2CuBiF6 - Fe-MgO-based MTJ devices at room temperature is 1307%. The implementation of the magnetoresistance random access memory based on the suggested MTJ model has been demonstrated using the LTspice. The power dissipation of the Fe-MgO- Cs2CuBiF6- MgO-Fe-based MTJ model is low as compared to the other two double perovskite-based MTJ models. Hence, MTJ memory devices with composite dielectrics based on Cs2CuBiF6 perform better. | 10.1088/1402-4896/ad7362 | 2-s2.0-85203282584 | 2024-10-01 | Physica Scripta
Antiferromagnetic standing spin waves generated in NiO thin films by short strain pulses | Antiferromagnetic spintronics is a cutting-edge research direction in modern solid-state physics because antiferromagnets have several important advantages over ferromagnets with respect to device applications. In particular, antiferromagnetic spin dynamics can occur at terahertz (THz) frequencies, which enables ultrafast information processing. Here, we describe theoretically the energy-efficient excitation of antiferromagnetic magnons in epitaxial NiO thin films by short acoustic pulses injected from a nonmagnetic substrate. This dynamic problem is solved by advanced micromagnetoelastic simulations, which take into account strong bidirectional coupling between spins and strains inherent in single-crystalline NiO, its peculiar magnetocrystalline anisotropy, and effective exchange interactions involved in the two-sublattice model of NiO. Our simulations show that picosecond bipolar strain pulses generated by an attached optomechanical transducer can efficiently create antiferromagnetic standing spin waves in the (001)-oriented NiO films. The wave numbers of these magnons are governed by the film thickness, which we varied from 5 to 20 nm, and their frequencies comply with the dispersion relation of antiferromagnetic spin waves in the NiO film. However, standing spin waves with considerable magnitudes evidently can be excited only by acoustic pulses, whose continuous frequency spectra have an overlap with the discrete spectrum of magnon modes allowed in the film. Remarkably, the latter shifts to higher frequencies in the presence of substrate-induced lattice strains, which is mostly caused by increasing frequencies of two antiferromagnetic resonance modes existing in NiO. Our calculations show that these frequencies rise from 240 to 870 GHz and from 1100 to 1355 GHz in the fully strained NiO film grown on MgO. Most importantly, antiferromagnetic standing waves with frequencies exceeding 1 THz can be excited in both strained and stress-free NiO films by bipolar acoustic pulses with durations τ≤3 ps. Our theoretical results significantly advance both antiferromagnetic magnonics and straintronics by clarifying conditions for the purely magnetoelastic generation of THz standing spin waves and revealing strong strain effects on the spin-wave dispersion in a collinear antiferromagnet. | 10.1103/PhysRevB.110.144430 | 2-s2.0-85210941244 | 2024-10-01 | Physical Review B
Spin-dependent Seebeck effect in zigzag-edge antimonene nanoribbons | In spin caloritronics, the spin-dependent Seebeck effect provides a method for significantly reducing Joule heating and achieving ultra-high integration density. Here, we investigate the electronic transport and spin thermoelectric properties of zigzag-edge antimonene nanoribbons (ZANRs) with different widths using first-principles calculations. The results show that the ZANRs exhibit an excellent spin-dependent Seebeck effect. By modulating the ribbon width, thermal spin devices could generate large spin-dependent currents with small charge currents, making them ideal for spintronic applications with low power consumption and high efficiency. Interestingly, the spin current of ZANRs goes up oscillatingly as the ribbon width decreases, which is beneficial for device miniaturization. Our findings may offer insights into the development of spin caloritronic devices. | 10.1039/d4cp02713b | 2-s2.0-85205929575 | 2024-09-21 | Physical Chemistry Chemical Physics
Adapting magnetoresistive memory devices for accurate and on-chip-training-free in-memory computing | Memristors have emerged as promising devices for enabling efficient multiply-accumulate (MAC) operations in crossbar arrays, crucial for analog in-memory computing (AiMC). However, variations in memristors and associated circuits can affect the accuracy of analog computing. Typically, this is mitigated by on-chip training, which is challenging for memristors with limited endurance. We present a hardware-software codesign using magnetic tunnel junction (MTJ)–based AiMC off-chip calibration that achieves software accuracy without costly on-chip training. Hardware-wise, MTJ devices exhibit ultralow cycle-to-cycle variations, as experimentally evaluated over 1 million mass-produced devices. Software-wise, leveraging this, we propose an off-chip training method to adjust deep neural network parameters, achieving accurate AiMC inference. We validate this approach with MAC operations, showing improved transfer curve linearity and reduced errors. By emulating large-scale neural network models, our codesigned MTJ-based AiMC closely matches software baseline accuracy and outperforms existing off-chip training methods, highlighting MTJ’s potential in AI tasks. | 10.1126/sciadv.adp3710 | 2-s2.0-85204418733 | 2024-09-20 | Science Advances
First principles prediction of novel quantum topological insulator state in two-dimensional XMg2Bi2 (X=Eu/Yb) | Topological insulator (TIs), a novel quantum state of materials, has a lot of significance in the development of low-power electronic equipments as the conducting edge states display exceptional endurance against back-scattering. The absence of suitable materials with high fabrication feasibility and significant nontrivial bandgap, is now the biggest hurdle in their potential applications in devices. Here, we illustrate using first principles density functional calculations that the quintuplet layers of EuMg2Bi2 and YbMg2Bi2 crystals are potential two-dimensional TIs with a sizeable nontrivial gaps of 72 meV and 147 meV respectively. Dynamical stability of these quintuplet layers of EuMg2Bi2 and YbMg2Bi2 is confirmed by our phonon calculations. The weakly coupled layered structure of parent compounds makes it possible for simple exfoliation from a three-dimensional structure. We observed gapless edge states inside the bulk band gap in both the systems which indicate their TI nature. Further, we observed the anomalous and spin Hall conductivities to be quantized in two dimensional EuMg2Bi2 and YbMg2Bi2 respectively. Our findings predict two viable candidate materials as two dimensional quantum TIs which can be explored by future experimental investigations and possible applications of quantized spin and anomalous Hall conductance in spintronics. | 10.1088/1361-648X/ad5261 | 2-s2.0-85196327206 | 2024-09-18 | Journal of Physics Condensed Matter
Asymmetric Manipulation of Perpendicular Exchange Bias and Programmable Spin Logical Cells by Spin–Orbit Torque in a Ferromagnet/Antiferromagnet System | Antiferromagnets are competitive candidates for the next generation of spintronic devices owing to their superiority in small-scale and low-power-consumption devices. The electrical manipulation of the magnetization and exchange bias (EB) driven by spin-orbit torque (SOT) in ferromagnetic (FM)/antiferromagnetic (AFM) systems has become focused in spintronics. Here, the realization of a large perpendicular EB field in Co/IrMn and the effective manipulation of the magnetic moments of the magnetic Co layer and EB field by SOT in Pt/Co/IrMn system is reported. During the SOT-driven switching process, an asymmetrically manipulated state is observed. Current pulses with the same amplitude but opposite directions induce different magnetization states. Magneto–optical Kerr measurements reveal that this is due to the coexistence of stable and metastable antiferromagnetic domains in the AFM. Exploiting the asymmetric properties of these FM/AFM structures, five spin logic gates, namely AND, OR, NOR, NAND, and NOT, are realized in a single cell via SOT. This study provides an insight into the special ability of SOT on AFMs and also paves an avenue to construct the logic-in-memory and neuromorphic computing cells based on the AFM spintronic system. | 10.1002/advs.202403648 | 2-s2.0-85198095529 | 2024-09-11 | Advanced Science
Realization of skyrmion shift register | The big data explosion demands novel data storage technology. Among many different approaches, solitonic racetrack memory devices hold great promise for accommodating nonvolatile and low-power functionalities. As representative topological solitons, magnetic skyrmions are envisioned as potential information carriers for efficient information processing. While their advantages as memory and logic elements have been vastly exploited from theoretical perspectives, the corresponding experimental efforts are rather limited. These challenges, which are key to versatile skyrmionic devices, will be studied in this work. Through patterning concaved surface topography with designed arrays of indentations on standard Si/SiO2 substrates, we demonstrate that the resultant non-flat energy landscape could lead to the formation of hexagonal and square skyrmion lattices in Ta/CoFeB/MgO multilayers. Based on these films, one-dimensional racetrack devices are subsequently fabricated, in which a long-distance deterministic shifting of skyrmions between neighboring indentations is achieved at room temperature. Through separating the word line and the bit line, a prototype shift register device, which can sequentially generate and precisely shift complex skyrmionic data strings, is presented. The deterministic writing and long-distance shifting of skyrmionic bits can find potential applications in transformative skyrmionic memory, logic as well as the in-memory computing devices. | 10.1016/j.scib.2024.05.035 | 2-s2.0-85197239749 | 2024-08-15 | Science Bulletin
Reversing the magnetization of 50-nm-wide ferromagnets by ultrashort magnons in thin-film yttrium iron garnet | Spin waves (magnons) can enable neuromorphic computing by which one aims at overcoming limitations inherent to conventional electronics and the von Neumann architecture. Encoding magnon signal by reversing magnetization of a nanomagnetic memory bit is pivotal to realize such novel computing schemes efficiently. A magnonic neural network was recently proposed consisting of differently configured nanomagnets that control nonlinear magnon interference in an underlying yttrium iron garnet (YIG) film [Papp et al., Nat. Commun., 2021, 12, 6422]. In this study, we explore the nonvolatile encoding of magnon signals by switching the magnetization of periodic and aperiodic arrays (gratings) of Ni81Fe19 (Py) nanostripes with widths w between 50 nm and 200 nm. Integrating 50-nm-wide nanostripes with a coplanar waveguide, we excited magnons having a wavelength λ of ≈100 nm. At a small spin-precessional power of 11 nW, these ultrashort magnons switch the magnetization of 50-nm-wide Py nanostripes after they have propagated over 25 μm in YIG in an applied field. We also demonstrate the magnetization reversal of nanostripes patterned in an aperiodic sequence. We thereby show that the magnon-induced reversal happens regardless of the width and periodicity of the nanostripe gratings. Our study enlarges substantially the parameter regime for magnon-induced nanomagnet reversal on YIG and is important for realizing in-memory computing paradigms making use of magnons with ultrashort wavelengths at low power consumption. | 10.1039/d4nh00095a | 2-s2.0-85201923535 | 2024-08-13 | Nanoscale Horizons
Emulation of neuron and synaptic functions in spin-orbit torque domain wall devices | Neuromorphic computing (NC) architecture has shown its suitability for energy-efficient computation. Amongst several systems, spin-orbit torque (SOT) based domain wall (DW) devices are one of the most energy-efficient contenders for NC. To realize spin-based NC architecture, the computing elements such as synthetic neurons and synapses need to be developed. However, there are very few experimental investigations on DW neurons and synapses. The present study demonstrates the energy-efficient operations of neurons and synapses by using novel reading and writing strategies. We have used a W/CoFeB-based energy-efficient SOT mechanism to drive the DWs at low current densities. We have used the concept of meander devices for achieving synaptic functions. By doing this, we have achieved 9 different resistive states in experiments. We have experimentally demonstrated the functional spike and step neurons. Additionally, we have engineered the anomalous Hall bars by incorporating several pairs, in comparison to conventional Hall crosses, to increase the sensitivity as well as signal-to-noise ratio (SNR). We have performed micromagnetic simulations and transport measurements to demonstrate the above-mentioned functionalities. | 10.1039/d3nh00423f | 2-s2.0-85203683694 | 2024-08-06 | Nanoscale Horizons
Systolic Array Acceleration of Spiking Neural Networks with Application-Independent Split-Time Temporal Coding | Spiking Neural Networks (SNNs) are brain-inspired computing models with event-driven based low-power operations and unique temporal dynamics. However, temporal dynamics in SNNs pose a significant overhead in accelerating neural computations and limit the computing capabilities of neuromorphic accelerators. Especially, unstructured sparsity emergent in both space and time, i.e., across neurons and time points, and iterative computations across time points cause a primary bottleneck in data movement.In this work, we propose a novel technique and architecture that allow the exploitation of temporal information compression with structured sparsity and parallelism across time, and significantly improves data movement on a systolic array. We split a full range of temporal domain into several time windows (TWs) where a TW packs multiple time points, and encode the temporal information in each TW with Split-Time Temporal coding (STT) by limiting the number of spikes within a TW up to one. STT enables sparsification and structurization of irregular firing activities and dramatically reduces computational overhead while delivering competitive classification accuracy without a huge drop. To further improve the data reuse, we propose an Integration Through Time (ITT) technique that processes integration steps across different TWs in parallel with a systolic array. The proposed architecture with STT and ITT offers an application-independent solution for spike-based models across various types of layers and networks. The proposed architecture delivers 97X latency and 78X energy efficiency improvements on average over a conventional SNN baseline on different benchmarks. | 10.1145/3665314.3672292 | 2-s2.0-85205018635 | 2024-08-05 | Proceedings of the 29th International Symposium on Low Power Electronics and Design, ISLPED 2024
XOR spin logic operated by unipolar current based on field-free spin–orbit torque switching induced by a lateral interface | Spin logics have emerged as a promising avenue for the development of logic-in-memory architectures. In particular, the realization of XOR spin logic gates using a single spin–orbit torque device shows great potential for low-power stateful logic circuits in the next generation. In this study, we successfully obtained the XOR logic gate by utilizing a spin–orbit torque device with a lateral interface, which was created by local ion implantation in the Ta/Pt/Co/Ta Hall device exhibiting perpendicular magnetic anisotropy. The angle of the lateral interface is set at 45° relative to the current direction, leading to the competition between symmetry breaking and current-driven Néel-type domain wall motion. Consequently, the field-free magnetic switching reversed is realized by the same sign of current amplitude at this interface. Based on this field-free magnetic switching behavior, we successfully proposed an XOR logic gate that could be implemented using only a single spin–orbit torque Hall device. This study provides a potentially viable approach toward efficient spin logics and in-memory computing architectures. Graphical abstract: (Figure presented.) | 10.1007/s12598-024-02713-w | 2-s2.0-85193478144 | 2024-08-01 | Rare Metals
Spintronic Artificial Synapses Using Voltage-Controlled Multilevel Magnetic States | Neuromorphic computing offers energy-efficient computations for large-scale data processing compared to conventional von Neumann computing. The artificial synapse, a key element for learning and memory operations in neuromorphic computing, requires multi-state characteristics and the capability to change and store its states. The implementation of hardware-based artificial synapses using nonvolatile memory provides significant advantages in terms of energy consumption and circuit area compared to their currently employed CMOS-based counterparts. In this regard, spintronic devices have emerged as a promising candidate due to their desirable properties for artificial synapses, including multilevel formability, non-volatility, and outstanding writing performance. In this study, spintronic artificial synapses utilizing voltage-controlled multilevel magnetic states and energy- and area-efficient artificial neural network architectures associated with them are demonstrated. The multilevel states are created by gradually modulating the magnetic easy-axis orientation from perpendicular to in-plane and vice versa, which is achieved either by sequentially applying gate voltage pulses or by adjusting the pulse width of the gate voltage. Based on these spintronic artificial synapses, convolutional neural network (CNN) and spiking neural network (SNN) architectures are constructed, demonstrating high recognition accuracy for the MNIST dataset with improved energy efficiency and a reduced circuit area. | 10.1002/aelm.202300889 | 2-s2.0-85192769475 | 2024-08-01 | Advanced Electronic Materials
Error-Tolerance-AwareWrite-Energy Reduction of MTJ-Based Quantized Neural Network Hardware | The development of energy-efficient neural network hard- ware using magnetic tunnel junction (MTJ) devices has been widely inves- tigated. One of the issues in the use of MTJ devices is large write energy. Since MTJ devices show stochastic behaviors, a large write current with enough time length is required to guarantee the certainty of the information held in MTJ devices. This paper demonstrates that quantized neural net- works (QNNs) exhibit high tolerance to bit errors in weights and an output feature map. Since probabilistic switching errors in MTJ devices do not have always a serious effect on the performance of QNNs, large write en- ergy is not required for reliable switching operations of MTJ devices. Based on the evaluation results, we achieve about 80% write-energy reduction on buffer memory compared to the conventional method. In addition, it is demonstrated that binary representation exhibits higher bit-error tolerance than the other data representations in the range of large error rates. | 10.1587/transinf.2023LOP0007 | 2-s2.0-85200343528 | 2024-08-01 | IEICE Transactions on Information and Systems
Glassy Synaptic Time Dynamics in Molecular La0.7Sr0.3MnO3/Gaq3/AlOx/Co Spintronic Crossbar Devices | The development of neuromorphic devices is a pivotal step in the pursuit of low-power artificial intelligence. A synaptic analog is one of the building blocks of this vision. The synaptic behavior of molecular La0.7Sr0.3MnO3/tris(8-hydroxyquinolinato)gallium/AlOx/Co spintronic devices is studied, where the conductance plays the role of the synaptic weight. These devices are arranged in a crossbar configuration, the most effective architecture for the purpose. The conductance of each cross point is controlled separately by the application of voltage pulses: when set in the high conductance potentiated state, the devices show a spin-valve magnetoresistance, while in the low conductance depressed state, no magnetoresistance is observed. The time dependence of the resistive switching behavior is an important parameter of the synaptic behavior and is very revealing of the underlying physical mechanisms. To study the time dynamics of the resistive switching after the voltage pulses, the response of the device to trains of potentiation and depression pulses, and the time-resolved conductivity relaxation after the pulses are measured. The results are described with the conductivity model based on impurity energy levels in the organic semiconductor's gap. A flat distribution of the activation energies necessary to move these impurities is hypothesized, which can explain the observed glassy behavior. | 10.1002/aelm.202300887 | 2-s2.0-85189031774 | 2024-08-01 | Advanced Electronic Materials
Tunable magnetic synapse for reliable neuromorphic computing | Artificial neural networks (ANNs), inspired by the structure and function of the human brain, have achieved remarkable success in various fields. However, ANNs implemented using conventional complementary metal oxide semiconductor technology face significant limitations. This has prompted exploration of nonvolatile memory technologies as potential solutions to overcome these limitations by integrating storage and computation within a single device. These emerging technologies can retain resistance values without power, allowing them to serve as analog weights in ANNs, mimicking the behavior of biological synapses. While promising, these nonvolatile devices often exhibit inherent nonlinear relationships between resistance and applied voltage, complicating training processes and potentially impacting learning accuracy. This article proposes a magnetic synapse device based on the spin-orbit torque effect with geometrically controlled linear and nonlinear response characteristics. The device consists of a magnetic multilayer stack patterned into a designed shape, where the width variation along the current flow direction allows for controllable magnetic domain wall propagation. Through finite element method simulations and experimental studies, we demonstrate that by engineering the device geometry, a linear relationship between the applied current and the resulting Hall resistance can be achieved, mimicking the desired linear weight-input behavior in artificial neural networks. Additionally, this study explores the influence of current pulse width on the response curves, revealing a deviation from linearity at longer pulse durations. The geometric tunability of the magnetic synapse device offers a promising approach for realizing reliable and energy-efficient neuromorphic computing architectures. | 10.1063/5.0210317 | 2-s2.0-85199523701 | 2024-07-22 | Applied Physics Letters
Orbital doublet driven even-spin Chern insulators | Quantum spin Hall insulators hosting edge spin currents hold great potential for low-power spintronic devices. In this paper, we present a universal approach to achieve a high and near-quantized spin Hall conductance plateau within a sizable bulk gap. Using a nonmagnetic four-band model Hamiltonian, we demonstrate that an even-spin Chern (ESC) insulator can be accessed by tuning the sign of spin-orbit coupling (SOC) within a crystal symmetry-enforced orbital doublet. With the assistance of a high-spin Chern number of CS=-2 and spin U(1) quasisymmetry, this orbital doublet driven ESC phase is endowed with the near double quantized spin Hall conductance. We identify 12 crystallographic point groups supporting such a sign-tunable SOC. Furthermore, we apply our theory to realistic examples, and show the phase transition from a trivial insulator governed by positive SOC in the RuI3 monolayer to an ESC insulator dominated by negative SOC in the RuBr3 monolayer. This orbital doublet driven ESC insulator, RuBr3, showcases nontrivial characteristics including helical edge states, near double quantized spin Hall conductance, and robust corner states. Our work provides different pathways in the pursuit of the long-sought quantum spin Hall insulators. | 10.1103/PhysRevB.110.035161 | 2-s2.0-85200467612 | 2024-07-15 | Physical Review B
Multi-Level Switching of Spin-Torque Ferromagnetic Resonance in 2D Magnetite | 2D magnetic materials hold substantial promise in information storage and neuromorphic device applications. However, achieving a 2D material with high Curie temperature (TC), environmental stability, and multi-level magnetic states remains a challenge. This is particularly relevant for spintronic devices, which require multi-level resistance states to enhance memory density and fulfil low power consumption and multi-functionality. Here, the synthesis of 2D non-layered triangular and hexagonal magnetite (Fe3O4) nanosheets are proposed with high TC and environmental stability, and demonstrate that the ultrathin triangular nanosheets show broad antiphase boundaries (bAPBs) and sharp antiphase boundaries (sAPBs), which induce multiple spin precession modes and multi-level resistance. Conversely, the hexagonal nanosheets display slip bands with sAPBs associated with pinning effects, resulting in magnetic-field-driven spin texture reversal reminiscent of “0” and “1” switching signals. In support of the micromagnetic simulation, direct explanation is offer to the variation in multi-level resistance under a microwave field, which is ascribed to the multi-spin texture magnetization structure and the randomly distributed APBs within the material. These novel 2D magnetite nanosheets with unique spin textures and spin dynamics provide an exciting platform for constructing real multi-level storage devices catering to emerging information storage and neuromorphic computing requirements. | 10.1002/advs.202401944 | 2-s2.0-85192010668 | 2024-07-10 | Advanced Science
Bimodal alteration of cognitive accuracy for spintronic artificial neural networks | Spintronics-based artificial neural networks (ANNs) exhibiting nonvolatile, fast, and energy-efficient computing capabilities are promising neuromorphic hardware for performing complex cognitive tasks of artificial intelligence and machine learning. Early experimental efforts focused on multistate device concepts to enhance synaptic weight precisions, albeit compromising on cognitive accuracy due to their low magnetoresistance. Here, we propose a hybrid approach based on the tuning of tunnel magnetoresistance (TMR) and the number of states in the compound magnetic tunnel junctions (MTJs) to improve the cognitive performance of an all-spin ANN. A TMR variation of 33-78% is controlled by the free layer (FL) thickness wedge (1.6-2.6 nm) across the wafer. Meanwhile, the number of resistance states in the compound MTJ is manipulated by varying the number of constituent MTJ cells (n = 1-3), generating n + 1 states with a TMR difference between consecutive states of at least 21%. Using MNIST handwritten digit and fashion object databases, the test accuracy of the compound MTJ ANN is observed to increase with the number of intermediate states for a fixed FL thickness or TMR. Meanwhile, the test accuracy for a 1-cell MTJ increases linearly by 8.3% and 7.4% for handwritten digits and fashion objects, respectively, with increasing TMR. Interestingly, a multifarious TMR dependence of test accuracy is observed with the increasing synaptic complexity in the 2- and 3-cell MTJs. By leveraging on the bimodal tuning of multilevel and TMR, we establish viable paths for enhancing the cognitive performance of spintronic ANN for in-memory and neuromorphic computing. | 10.1039/d4nh00097h | 2-s2.0-85197653566 | 2024-07-02 | Nanoscale Horizons
A Fully Row/Column-Parallel In-Memory Computing Macro in Foundry MRAM With Differential Readout for Noise Rejection | This work demonstrates two integrated 256-kb in-memory computing (IMC) macros based on foundry MRAM, implemented in a 22-nm fully depleted silicon on insulator (FD-SOI) CMOS process. Embedded non-volatile memory (eNVM), including MRAM, resistive RAM (ReRAM), and phase-change memory (PCM), is an emerging class of technologies that have drawn interest for IMC due to their potential to achieve high density with advanced-node scaling as well as low-power always-on/ duty-cycled operation. However, the typically low bit-cell signals (i.e., resistance contrast) necessitate high-sensitivity readout circuitry, particularly with the high levels of IMC row parallelism desired for maximizing energy efficiency and compute density. This work analyzes power supply and coupling noise, which arises and poses a primary limitation in recent high-sensitivity, high-efficiency architectures, preventing their integration and scale-up in systems on chip (SoCs). To address this, a differential readout architecture is demonstrated, which retains the previous efficiency and density while overcoming power-supply interference and coupling by over 100 × between the many parallel readout channels. The architecture is based on conductance-to-current (G -to-I ) conversion, column-weighted combining for analog-to-digital converter (ADC) sharing, and 6-b digitization via a successive-approximation current-to-digital converter (IDC). Enabling fully parallel operation across 128-512 rows and 512 columns, the macros achieve the state-of-the-art energy efficiency of 68.6 1b-TOPS/W, the compute density of 5.43 1b-TOPS/mm2, and the efficiency-throughput product (reciprocal of area-normalized energy-delay product) of A 3.72 ×1026, for the 256 row-parallel operation. CIFAR-10 classification is demonstrated by mapping a six-layer convolutional neural network (NN), achieving iso-software accuracy of 90.25%. | 10.1109/JSSC.2024.3386462 | 2-s2.0-85190328505 | 2024-07-01 | IEEE Journal of Solid-State Circuits
Energy-efficient neural network using an anisotropy field gradient-based self-resetting neuron and meander synapse | Neuromorphic computing (NC) is considered a potential solution for energy-efficient artificial intelligence applications. The development of reliable neural network (NN) hardware with low energy and area footprints plays a crucial role in realizing NC. Even though neurons and synapses have already been investigated using a variety of spintronic devices, the research is still in the primitive stages. Particularly, there is not much experimental research on the self-reset (and leaky) aspect(s) of domain wall (DW) device-based neurons. Here, we have demonstrated an energy-efficient NN using a spintronic DW device-based neuron with self-reset (leaky) and integrate-and-fire functions. An “anisotropy field gradient” provides the self-resetting behavior of auto-leaky, integrate, and fire neurons. The leaky property of the neuron was experimentally demonstrated using a voltage-assisted modification of the anisotropy field. A synapse with a meander wire configuration was used to achieve multiple-resistance states corresponding to the DW position and controlled pinning of the DW. The NN showed an energy efficiency of 0.189 nJ/image/epoch while achieving an accuracy of 92.4%. This study provides a fresh path for developing more energy-efficient DW-based NN systems. | 10.1063/5.0220809 | 2-s2.0-85197602880 | 2024-07-01 | Applied Physics Letters
Siracusa: A 16 nm Heterogenous RISC-V SoC for Extended Reality With At-MRAM Neural Engine | Extended reality (XR) applications are machine learning (ML)-intensive, featuring deep neural networks (DNNs) with millions of weights, tightly latency-bound (10-20 ms end-to-end), and power-constrained (low tens of mW average power). While ML performance and efficiency can be achieved by introducing neural engines within low-power systems-on-chip (SoCs), system-level power for nontrivial DNNs depends strongly on the energy of non-volatile memory (NVM) access for network weights. This work introduces Siracusa, a near-sensor heterogeneous SoC for next-generation XR devices manufactured in 16 nm CMOS. Siracusa couples an octa-core cluster of RISC-V digital signal processing (DSP) cores with a novel tightly coupled 'At-Memory' integration between a state-of-the-art digital neural engine called N-EUREKA and an on-chip NVM based on magnetoresistive random access memory (MRAM), achieving 1.7× higher throughput and 3× better energy efficiency than XR SoCs using NVM as background memory. The fabricated SoC prototype achieves an area efficiency of 65.2 GOp/s/mm2 and a peak energy efficiency of 8.84 TOp/J for DNN inference while supporting complex, heterogeneous application workloads, which combine ML with conventional signal processing and control. | 10.1109/JSSC.2024.3385987 | 2-s2.0-85194054109 | 2024-07-01 | IEEE Journal of Solid-State Circuits
The 68th annual conference on magnetism and magnetic materials | The 2023 Conference on Magnetism and Magnetic Materials (MMM) was held from October 30-November 3 at the Dallas Hyatt Regency, at the base of the iconic Reunion Tower. There, 703 on-site attendees from 37 different countries discussed cutting-edge research in fundamental and applied magnetism, made new connections, and met old friends and colleagues at one of the first primarily in-person conferences in our field since the major disruptions of the pandemic era. The format of the conference was primarily in-person, with supporting online content that included recordings of the most popular programs and presentations, made available after the conference (including all symposia, the tutorial, and selected other special content). All presenters had the option to contribute online content, as did 96 participants who did not travel to the venue and elected to present virtual posters. Attendees enjoyed a vibrant celebration of the magnetism research community that included a Texas-sized welcome reception, tutorials on machine learning in magnetism, seven symposia, a lively exhibit hall that hosted poster sessions and bierstuben, a full roster of special events, coffee breaks to facilitate active scientific discussions, and of course, excellent technical presentations. These technical presentations, organized into 45 oral sessions, 23 in-person poster sessions, and 17 virtual poster sessions, were selected by a Program Committee of 57 members, capably coordinated by three Program Chairs: Hendrik Ohldag (ALS-LBNL), Karin Leistner (TU Chemnitz), and Takahiro Moriyama (Nagoya University). These three Program Chairs worked seamlessly and tirelessly over many months to make the central mission of MMM a huge success. The Program Committee selected seven symposia from nominations provided by the magnetism community: “Frontier Topics in Antiferromagnetism: Altermagnetism and Topology,” “Rare Earth Spintronics,” “Recent Advances in Cavity Magnonics,” “Emerging Topics in Magnetic Tunnel Junctions: Altermagnetism, Probabilistic Computing and Energy Efficient Switching,” “Orbitronics: From Orbital Currents Created by Charge Currents to Creation by Light or RF Excitation,” “Imaging Magnetic Textures at the Nanoscale,” and finally “Magnetization Dynamics in Two-Dimensional van der Waals Magnets.” These symposia highlighted a wide range of exciting new areas for magnetism, and were part of a total of 101 invited talks, 28% of which were presented by women. The contributed program was selected by the Program Committee from more than 900 submitted abstracts. | 10.1063/9.0000847 | 2-s2.0-85199463186 | 2024-07-01 | AIP Advances
Colossal Magnetoresistive Switching Induced by d0 Ferromagnetism of MgO in a Semiconductor Nanochannel Device with Ferromagnetic Fe/MgO Electrodes | Exploring potential spintronic functionalities in resistive switching (RS) devices is of great interest for creating new applications, such as multifunctional resistive random-access memory and novel neuromorphic computing devices. In particular, the importance of the spin-triplet state of cation vacancies in oxide materials, which is induced by localized and strong O–2p on-site Coulomb interactions, in RS devices has been overlooked. d0 ferromagnetism sometimes appears due to the spin-triplet state and ferromagnetic Zener's double exchange interactions between cation vacancies, which are occasionally strong enough to make nonmagnetic oxides ferromagnetic. Here, for the first time, anomalous and colossal magneto-RS (CMRS) with very high magnetic field dependence is demonstrated by utilizing an unconventional RS device composed of a Ge nanochannel with all-epitaxial single-crystalline Fe/MgO electrodes. The device shows colossal and unusual behavior as the threshold voltage and ON/OFF ratio strongly depend on a magnetic field, which is controllable with an applied voltage. This new phenomenon is attributed to the formation of d0-ferromagnetic filaments by attractive Mg vacancies due to the spin-triplet states with ferromagnetic double exchange interactions and the ferromagnetic proximity effect of Fe on MgO. The findings will allow the development of energy-efficient CMRS devices with multifield susceptibility. | 10.1002/adma.202307389 | 2-s2.0-85187111580 | 2024-06-06 | Advanced Materials
Multilayer ferromagnetic spintronic devices for neuromorphic computing applications | Based on ferromagnetic thin film systems, spintronic devices show substantial prospects for energy-efficient memory, logic, and unconventional computing paradigms. This paper presents a multilayer ferromagnetic spintronic device's experimental and micromagnetic simulation-based realization for neuromorphic computing applications. The device exhibits a temperature-dependent magnetic field and current-controlled multilevel resistance state switching. To study the scalability of the multilayer spintronic devices for neuromorphic applications, we further simulated the scaled version of the multilayer system read using the magnetic tunnel junction (MTJ) configuration down to 64 nm width. We show the device applications in hardware neural networks using the multiple resistance states as the synaptic weights. A varying pulse amplitude scheme is also proposed to improve the device's weight linearity. The simulated device shows an energy dissipation of 1.23 fJ for a complete potentiation/depression. The neural network based on these devices was trained and tested on the MNIST dataset using a supervised learning algorithm. When integrated as a weight into a 3-layer, fully connected neural network, these devices achieve recognition accuracy above 90% on the MNIST dataset. Thus, the proposed device demonstrates significant potential for neuromorphic computing applications. | 10.1039/d4nr01003e | 2-s2.0-85196781808 | 2024-06-03 | Nanoscale
Stochastic Spin-Orbit-Torque Synapse and its Application in Uncertainty Quantification | Stochasticity plays a significant role in the low-power operation of a biological neural network. In an artificial neural network, stochasticity also contributes to critical functions such as the uncertainty quantification (UQ) for estimating the probability for the correctness of prediction. This UQ is vital for cutting-edge applications, including medical diagnostics, autopilots, and large language models. Thanks to nonlinear variation of analogous Hall resistance with high computing velocity and low dissipation, a stochastic spin-orbit-torque (SOT) device exhibits significant potential for implementing the UQ. However, up until now, the application of UQ for stochastic SOT devices remains unexplored. In this study, based on SOT-induced stochastic magnetic domain wall (DW) motion with varying velocity, a SOT synapse is fabricated that can emulate stochastic weight update following the Spike-Timing-Dependent-Plasticity (STDP) rule. Furthermore, a stochastic SNN is set up, which, when compared to its deterministic counterpart, demonstrates a clear advantage in quantifying uncertainty for diagnosing the type of breast tumor (benign or malignant). | 10.1002/aelm.202300805 | 2-s2.0-85184186024 | 2024-06-01 | Advanced Electronic Materials
Quantized non-volatile nanomagnetic domain wall synapse based autoencoder for efficient unsupervised network anomaly detection | Anomaly detection in real-time using autoencoders implemented on edge devices is exceedingly challenging due to limited hardware, energy, and computational resources. We show that these limitations can be addressed by designing an autoencoder with low-resolution non-volatile memory-based synapses and employing an effective quantized neural network learning algorithm. We further propose nanoscale ferromagnetic racetracks with engineered notches hosting magnetic domain walls (DW) as exemplary non-volatile memory-based autoencoder synapses, where limited state (5-state) synaptic weights are manipulated by spin orbit torque (SOT) current pulses to write different magnetoresistance states. The performance of anomaly detection of the proposed autoencoder model is evaluated on the NSL-KDD dataset. Limited resolution and DW device stochasticity aware training of the autoencoder is performed, which yields comparable anomaly detection performance to the autoencoder having floating-point precision weights. While the limited number of quantized states and the inherent stochastic nature of DW synaptic weights in nanoscale devices are typically known to negatively impact the performance, our hardware-aware training algorithm is shown to leverage these imperfect device characteristics to generate an improvement in anomaly detection accuracy (90.98%) compared to accuracy obtained with floating-point synaptic weights that are extremely memory intensive. Furthermore, our DW-based approach demonstrates a remarkable reduction of at least three orders of magnitude in weight updates during training compared to the floating-point approach, implying significant reduction in operation energy for our method. This work could stimulate the development of extremely energy efficient non-volatile multi-state synapse-based processors that can perform real-time training and inference on the edge with unsupervised data. | 10.1088/2634-4386/ad49ce | 2-s2.0-85196741852 | 2024-06-01 | Neuromorphic Computing and Engineering
Magnetic field-free stochastic computing based on the voltage-controlled magnetic tunnel junction | The stochastic computing (SC) has been proven to be an energy-efficient way to perform neural network. In this study, we propose a field-free voltage-controlled spintronics SC system based on the magnetic tunnel junction (MTJ). We observe a stochastic switching behavior of the MTJ and that it could be controlled by the voltage applied on the device. The voltage-controlled stochastic switching behavior is used to encode numbers ranging from 0 to 1 into a series of random bit-streams in the SC system. Furthermore, the handwritten recognition task is performed on the MTJ-based SC system, achieving a 95% maximum accuracy, which is comparable with the floating-point based neural network. Our work provides inspiration for the energy-efficient neural network systems. | 10.1063/5.0202103 | 2-s2.0-85194092338 | 2024-05-20 | Applied Physics Letters
Strain-mediated multistate skyrmion for neuron devices | Magnetic skyrmions are potential candidates for neuromorphic computing because of their inherent topological stability, low drive current density and nanoscale size. However, an artificial neuron device based on current-driven skyrmion motion cannot satisfy the requirement of energy efficiency and integration density due to hundreds of millions of interconnected neurons and synapses present in the deep networks. Here, we present a compact and energy efficient skyrmion-based artificial neuron consisting of ferromagnetic/heavy metal/ferroelectric layers which uses strain-mediated voltage manipulation of skyrmion states to mimic the Integrate-and-Fire (IF) function of biological neurons. By implementation of a spiking neural network (SNN) based on the proposed skyrmionic neuronal devices, it can achieve a high accuracy of 95.08% on a modified National Institute of Standards and Technology (MNIST) handwritten digit dataset, as well as a low power consumption of ∼46.8 fJ per epoch per neuron. The present work suggests a novel way to realize energy-efficient and high-density neuromorphic computing. | 10.1039/d4nr01464b | 2-s2.0-85194420908 | 2024-05-17 | Nanoscale
Measurement-driven neural-network training for integrated magnetic tunnel junction arrays | The increasing scale of neural networks needed to support more complex applications has led to an increasing requirement for area- and energy-efficient hardware. One route to meeting the budget for these applications is to circumvent the von Neumann bottleneck by performing computation in or near memory. However, an inevitability of transferring neural networks onto hardware is the fact that nonidealities, such as device-to-device variations or poor device yield impact performance. Methods, such as hardware-aware training, where substrate nonidealities are incorporated during network training, are one way to recover performance at the cost of solution generality. In this work, we demonstrate inference on hardware-based neural networks consisting of 20 000 magnetic tunnel junction (MTJ) arrays integrated on CMOS chips in a form that closely resembles scalable and market-ready spin transfer-torque magnetoresistive random access memory (STT-MRAM) technology. Using 36 dies, each containing a MTJ-CMOS crossbar array with its own nonidealities, we show that even a small number of defects in physically mapped networks significantly degrades the performance of networks trained without defects and show that, at the cost of generality, hardware-aware training accounting for specific defects on each die can recover to comparable performance with ideal networks. We then demonstrate a robust training method that extends hardware-aware training to statistics-aware training, producing network weights that perform well on most defective dies regardless of their specific defect locations. When evaluated on the 36 physical dies, statistics-aware trained solutions can achieve a mean misclassification error on the MNIST dataset that differs from the software-baseline by only 2%. This statistics-aware training method could be generalized to networks with many layers that are mapped to hardware suited for industry-ready applications. | 10.1103/PhysRevApplied.21.054028 | 2-s2.0-85193203127 | 2024-05-01 | Physical Review Applied
The fabrication of spin transfer torque-based magnetoresistive random access memory cell with ultra-low switching power | We conducted research on the integration technology of a spin transfer torque-based magnetoresistive random access memory (STT-MRAM) cell (one transistor, one magnetic tunnel junction - 1T-1MTJ) on an 8-inch process platform. By combining a 0.5 μm CMOS front end of line process and STT-MTJ back end of line process, a 1T-1MTJ device with an MTJ of approximately 80 nm is realized. The Resistance(R)-magnetic field(H) measurement reveals a coercive force of approximately 450 Oe for the MTJ. Nevertheless, the 1T-1MTJ device exhibits a critical switching current of 4.7 μA (from high to low resistance state) and 17.9 μA (from low to high resistance state), accompanied by corresponding critical switching voltages of 0.05 V and 0.16 V, respectively, which is extremely low in an STT-MRAM with dual CoFeB/MgO interface free layer. Our findings demonstrate the potential for application in ultra-low-power portable mobile devices and embedded systems. | 10.35848/1347-4065/ad38c6 | 2-s2.0-85193365591 | 2024-05-01 | Japanese Journal of Applied Physics
Magnetization switching by electric field in ZnFe2O4/ZnO heterostructure | We have fabricated the ZnFe2O4/ZnO (ZFO/ZnO) heterostructure on a silicon substrate by pulsed laser deposition technique and studied the magnetization switching by the electric field in the ZFO/ZnO heterostructure using an indigenously developed optical cantilever beam magnetometer setup. The magnetization (M) vs electric field (E) curve reveals that the magnetization of the ZFO film has been switched by an electric field applied along the thickness of the ZnO film. The saturation magnetization is found to be 28.77 MA/m from the M-E curve. The emergence of electric field-driven magnetization switching in the ZFO/ZnO heterostructure is attributed to the strain-mediated magnetoelectric coupling between the electric polarization of the ZnO film and the magnetization of the ZFO film as evidenced by the butterfly-type hysteresis behavior of magnetization with the applied electric field. However, the realization of electric field-controlled magnetization switching in the ZFO/ZnO heterostructure is regarded as a potential aspect for the fabrication of energy-efficient spintronic devices such as magnetoelectric random access memory cells, highly sensitive magnetic field sensors, magneto-logic devices, and neuromorphic devices. | 10.1063/5.0204360 | 2-s2.0-85191021064 | 2024-04-28 | Journal of Applied Physics
Toward Energy-efficient STT-MRAM-based Near Memory Computing Architecture for Embedded Systems | Convolutional Neural Networks (CNNs) have significantly impacted embedded system applications across various domains. However, this exacerbates the real-time processing and hardware resource-constrained challenges of embedded systems. To tackle these issues, we propose spin-transfer torque magnetic random-access memory (STT-MRAM)-based near memory computing (NMC) design for embedded systems. We optimize this design from three aspects: Fast-pipelined STT-MRAM readout scheme provides higher memory bandwidth for NMC design, enhancing real-time processing capability with a non-trivial area overhead. Direct index compression format in conjunction with digital sparse matrix-vector multiplication (SpMV) accelerator supports various matrices of practical applications that alleviate computing resource requirements. Custom NMC instructions and stream converter for NMC systems dynamically adjust available hardware resources for better utilization. Experimental results demonstrate that the memory bandwidth of STT-MRAM achieves 26.7 GB/s. Energy consumption and latency improvement of digital SpMV accelerator are up to 64× and 1,120× across sparsity matrices spanning from 10% to 99.8%. Single-precision and double-precision elements transmission increased up to 8× and 9.6×, respectively. Furthermore, our design achieves a throughput of up to 15.9× over state-of-the-art designs. | 10.1145/3650729 | 2-s2.0-85194171590 | 2024-04-25 | ACM Transactions on Embedded Computing Systems
Comparative analysis of devices working on optical and spintronic based principle | The optical- and spin-based devices have seen tremendous growth over the last decade for data storage and computation applications. Both technology domains have been used extensively for developing compact transistors, lasers, and integrated magnetic sensors. The motivation to use these devices for data storage and computation is that they provide enhanced bandwidth, fast access times, low power switching, and compact design. These devices have better endurance and are compatible with charge-based MOS devices. The compact size and low power consumption in spin-principle-based devices make them a key contender for universal memory applications. This article briefly reviews the working principle, applications, and future prospects of optical- and spin-based devices applications. A comparative analysis between optical and spintronic principle-based technologies has also been done over certain performance parameters, and a literature review has also been presented for the past decade. It has been seen that among optical devices discussed in this article, a data rate above 50 Gb/s in off–on key modulation format has been achieved using Vertical cavity surface emitting lasers. Among the spin-based devices discussed, Domain wall consumes very minimal energy per bit of around ~ 5fJ requiring only 2 ps of bit access time. Racetrack memory devices based on Domain walls are now being used to develop in-memory computing applications for higher capacity and faster read/write accesses. | 10.1007/s12596-023-01181-2 | 2-s2.0-85153936531 | 2024-04-01 | Journal of Optics (India)
DS-CIM: A 40nm Asynchronous Dual-Spike Driven, MRAM Compute-In-Memory Macro for Spiking Neural Network | Compute-in-memory (CIM) based on emerging nonvolatile memory (eNVM) is an effective way to deploy neural networks to low-power edge devices for both storage and computation. NVMs such as ReRAM have been widely used in CIM. Meanwhile, MRAM has higher read and write cycles, lower device and cycle variation and a lower bit error rate, making it equally attractive for storage. However, the high read current and low on/off ratio result in large energy consumption in MRAM read limiting its large-scale application in CIM. The spiking neural network (SNN) represents the information as sparse spike sequences and facilitates hardware to achieve low-power computing by taking advantage of its spatial-temporal sparsity. To further increase the input sparsity of SNN and reduce the read energy consumption, this paper proposes ADC-free, dual-spike (DS) -CIM macro, a spiking MRAM CIM macro driven by asynchronous dual spikes. Compared to the conventional rate coding, our dual-spike coding method uses only 2 spikes to encode the information without losing accuracy. Moreover, the event-driven feature allows the macro to have sub-nW static power consumption. Our DS-CIM macro achieves comparable or higher accuracy while maintaining very low energy consumption. Specifically, it achieves accuracies of 96.99%, 82.87%, 90.00%, and 85.97% for digit classification, image classification, gesture recognition, and action recognition tasks, with energy consumption of only 8.07nJ, 71.26nJ, 729.3nJ, and 369.82nJ, respectively. These results emphasize the significance of DS-CIM and provide ideas for low-power inference on edge devices. | 10.1109/TCSI.2024.3352729 | 2-s2.0-85183651899 | 2024-04-01 | IEEE Transactions on Circuits and Systems I: Regular Papers
Design of energy-efficient hybrid STT-MTJ/CMOS-based LIM logic gates for IoT applications | Complementary Metal Oxide Silicon (CMOS) technology faces a major concern in power dissipation due to the scale-down of technology nodes to the nanoscale. To, resolve this problem, logic-in-memory (LIM) structures are researched as a solution. A spintronics device called magnetic tunnel junction (MTJ) uses less static power than CMOS technology. To improve the energy efficiency of LIM structures, spin-transfer torque based magnetic tunnel junction (STT-MTJ) and CMOS are used to design digital circuits. In this paper, the design of hybrid AND/NAND, OR/NOR, and XOR/XNOR logic gate are done by exploring two proposed LIM designs namely LIM1 based on a pre-charge sense amplifier (PCSA) and LIM2 based on a modified version of PCSA (M-PCSA)using the Cadence simulator. This work considers the incorporation of separated transistor logic into the LIM structure to provide separate read and write paths.The results are compared in respect of delay, power, gate count and energy consumption.The proposed LIM1 and LIM2-based AND/NAND, OR/NOR and XOR/XNOR design shows 47.5%, 49.6%, 41.9% and 59.3%, 60.7%, 55.7% lower energy consumption respectively compared to the existing CMOS-based designs. This paper exhibits the design of energy efficient hybrid MTJ/CMOS structures using optimized read/write circuitry and it is appropriate for IoT applications. | 10.1016/j.measen.2024.101063 | 2-s2.0-85203259192 | 2024-04-01 | Measurement: Sensors
Simultaneous achievement of energy-efficient operation and high thermal stability of magnetic devices by enhancement of Dzyaloshinskii-Moriya interaction and magnetic anisotropy energy | Energy-efficient operation and stable data retention are the key features of magnetic information devices. Simultaneous achievement of writing-energy reduction and data-stability enhancement has yet faced a dilemma, since both are subjected to the same governing mechanism of magnetization switching, and thus, it is not easy to reduce writing energy while keeping high thermal stability. Here, we propose a solution that bypasses the dilemma by introducing chiral spin alignment in magnetic structures, which assists the current-induced switching at pattern edges, with the energy barrier enhancement. Experiments on asymmetric Pt/Co/Cu/Pt films reveals that both the Dzyaloshinskii-Moriya interaction (DMI) and perpendicular magnetic anisotropy (PMA) are increased by inserting an ultrathin Cu layer. A large PMA enhances the thermal stability, whereas a large DMI reduces the switching current density by tilting the angle of chiral spin alignment at pattern edges. The present observation shows that an effective DMI engineering provides energy-efficient and highly stable magnetic structures suitable for spintronic applications. | 10.1103/PhysRevMaterials.8.044405 | 2-s2.0-85190855603 | 2024-04-01 | Physical Review Materials
Weyl nodal loop semimetals and tunable quantum anomalous Hall states in two-dimensional ferromagnetic cerium monohalides | Quantum anomalous Hall (QAH) effect with dissipationless edge channels offers innovative insight for designing the next-generation low-power electronic devices. Based on first-principles calculations and the tight-binding (TB) model, we predict rich QAH states with a tunable Chern number in single-layer ferromagnetic cerium monohalides CeX (X = Cl, Br, I). These stable ferromagnetic single-layer materials have isotropic magnetocrystalline anisotropy in the x-y plane, which favors the adjustment of the topological state with an external magnetic field. A distinct Weyl nodal loop exists in the band structure of the CeX single layers without spin-orbit coupling (SOC). When SOC is included and all mirror symmetries are broken, QAH state can be realized. Intriguingly, QAH states with varying Chern number (C=±1), two-dimensional Weyl semimetals and band gap periodically manifest as the magnetization direction rotates in the x-y plane. Furthermore, A TB model based on Slater-Koster framework is constructed to explain the origin of nontrivial band structure in CeX single layers. The CeX single layers exhibit remarkable topological states, providing an excellent platform for exploring low-power spintronic devices. | 10.1103/PhysRevB.109.115418 | 2-s2.0-85187687497 | 2024-03-15 | Physical Review B
Area and Energy Efficient Short-Circuit-Logic-Based STT-MRAM Crossbar Array for Binary Neural Networks | Spin-transfer-torque magnetoresistive random-access memory (STT-MRAM) is a promising candidate for future memory systems, however, implementing highly parallel neuro-inspired computing with standard STT-MRAM arrays faces the power consumption challenges due to the low resistance characteristics of the magnetic tunneling junction (MTJ). In this brief, we propose a novel in-memory computing (IMC) architecture for binary neural network (BNN). The proposed design is constructed with short-circuit-logic-based 3-transistor and 2-MTJ (3T2J-S) bit-cell to implement XNOR operations and series-connected crossbar array for bit-counting operations. By further sharing the active region, the layout area of the proposed 3T2J-S bit-cell is reduced by 20% compared with the conventional STT-MRAM crossbar bit-cell. Moreover, the proposed design can optimize the write asymmetry issue of STT-MRAM, thereby reducing the voltage required for the write operation. Furthermore, the proposed 3T2J-S bit-cell has the same on/off ratio as the conventional one, and can increase the inference frequency by 10.6% due to the reduction of the bit-cell resistance. | 10.1109/TCSII.2023.3317635 | 2-s2.0-85173051943 | 2024-03-01 | IEEE Transactions on Circuits and Systems II: Express Briefs
CiTST-AdderNets: Computing in Toggle Spin Torques MRAM for Energy-Efficient AdderNets | Recently, Adder Neural Networks (AdderNets) have gained widespread attention as an alternative to traditional Convolutional Neural Networks (CNNs) for deep learning tasks. AdderNets use lightweight addition operations to replace multiplication and accumulation (MAC) operations, but can keep almost the same accuracy compared to other CNNs. Nevertheless, challenges still exist with regards to hardware resources, power consumption, and communication bandwidth, primarily due to the 'Von-Neumann bottlenecks'. However, computing-in-memory (CIM) architecture based on magnetic random-access memory (MRAM) has great potential for edge DNN implementation. In this paper, we propose a novel CIM paradigm using a novel Toggle-Spin-Torques (TST) driven MRAM for energy-efficient AdderNets (called CiTST_AdderNets). In CiTST_AdderNets, MRAM is driven by the interplay of the field-free spin orbit torque (SOT) effect and the spin transfer torque (STT) effect, which offers a fascinating prospect for energy efficiency and speed. Furthermore, a novel CIM paradigm is proposed to implement the dominating subtraction and sum operations in AdderNets, reducing data transfer and the related energy. Meanwhile, a highly parallel array structure integrating computation and storage is designed to support CiTST_AdderNets. In addition, a mapping strategy is proposed to efficiently map the convolution layer on the array. Fully connected layers can also be efficiently computed. The CiTST-AdderNets macro is designed by using a 65-nm CMOS process. Results show that our CiTST-AdderNets consumes about 1.65 mJ, 9.29 mJ, and 42.46 mJ for running VGG8, ResNet-50, and ResNet-18 respectively at 8-bit fixed-point precision. Compared to state-of-the-art platforms, our macro achieves an energy efficiency improvement of 1.45 x to 66.78 x. | 10.1109/TCSI.2023.3343081 | 2-s2.0-85181554961 | 2024-03-01 | IEEE Transactions on Circuits and Systems I: Regular Papers
On-chip skyrmion synapse regulated by Oersted field | Magnetic skyrmions are real-space topological spin textures, which have been frequently discussed in the context of information carriers for energy-efficient and high-integration spintronic memory and computing, such as neuromorphic computing. Toward future applications in neuromorphic computing, the design of efficient and reliable on-chip skyrmion synaptic devices is a crucial requirement, which is yet to be adequately addressed. Here, we propose an on-chip skyrmion artificial synaptic device by integrating an “Ω” shaped on-chip wire with a nanodisk in the wire. By applying current pulses to the wire, the size of the skyrmion in the nanodisk could be adjusted by the generated Oersted fields. Meanwhile, the perpendicular magnetization of the nanodisk varies simultaneously, which can serve as the weight for artificial synapses. Since no current flows through the skyrmion-hosting material, current-generated local heating is avoided, and hysteresis is limited as well. As a consequence, the designed skyrmion artificial synapse allows highly linear responses. In particular, the artificial neural network based on the synapse can achieve an accuracy of more than 95% in performing the handwritten digit recognition task. This study lays a theoretical foundation for the development of highly linear skyrmion-based artificial synaptic devices, which could also be implemented for designing novel on-chip neuromorphic computing devices based on spin textures. | 10.1063/5.0184665 | 2-s2.0-85186765454 | 2024-03-01 | AIP Advances
Roadmap for unconventional computing with nanotechnology | In the ‘Beyond Moore’s Law’ era, with increasing edge intelligence, domain-specific computing embracing unconventional approaches will become increasingly prevalent. At the same time, adopting a variety of nanotechnologies will offer benefits in energy cost, computational speed, reduced footprint, cyber resilience, and processing power. The time is ripe for a roadmap for unconventional computing with nanotechnologies to guide future research, and this collection aims to fill that need. The authors provide a comprehensive roadmap for neuromorphic computing using electron spins, memristive devices, two-dimensional nanomaterials, nanomagnets, and various dynamical systems. They also address other paradigms such as Ising machines, Bayesian inference engines, probabilistic computing with p-bits, processing in memory, quantum memories and algorithms, computing with skyrmions and spin waves, and brain-inspired computing for incremental learning and problem-solving in severely resource-constrained environments. These approaches have advantages over traditional Boolean computing based on von Neumann architecture. As the computational requirements for artificial intelligence grow 50 times faster than Moore’s Law for electronics, more unconventional approaches to computing and signal processing will appear on the horizon, and this roadmap will help identify future needs and challenges. In a very fertile field, experts in the field aim to present some of the dominant and most promising technologies for unconventional computing that will be around for some time to come. Within a holistic approach, the goal is to provide pathways for solidifying the field and guiding future impactful discoveries. | 10.1088/2399-1984/ad299a | 2-s2.0-85189300612 | 2024-03-01 | Nano Futures
An Energy Efficient Multi-Retention STT-MRAM Memory Architecture for IoT Applications | This brief proposes a novel energy-optimized multi-retention STT-MRAM architecture for IoT devices that addresses the limitations of the traditional memory architecture consisting of flash and SRAM. We first extensively investigate the IoT applications behavior and their memory access pattern to classify the memory addresses based on their lifetime. Then, we determine optimum points of STT-MRAM retention relaxation for energy saving and propose a memory allocation scheme to map the application blocks in their most energy efficient memory section. Our evaluations demonstrate that the average energy saving of the proposed architecture is 66% compared to the conventional STT-MRAM architecture. | 10.1109/TCSII.2023.3326303 | 2-s2.0-85174805164 | 2024-03-01 | IEEE Transactions on Circuits and Systems II: Express Briefs
Quantum anomalous Hall state in a fluorinated 1T-MoSe2 monolayer | The quantum anomalous Hall state with a large band gap and a high Chern number is significant for practical applications in spintronics. By performing first-principles calculations, we investigate electronic properties of the fully fluorinated 1T-MoSe2 monolayer. Without considering the spin-orbit coupling, the band structure demonstrates single-spin semimetallic properties and the trigonal warping around K± valleys. The introduction of the spin-orbit coupling opens considerable band gaps of 117.2 meV around the two valleys, leading to a nontrivial quantum anomalous Hall state with a Chern number of ¦C¦=2, which provides two chiral dissipationless transport channels from topological edge states and associated quantized anomalous Hall conductivity. In addition, an effective model is constructed to describe the low-energy physics of the monolayer. Our findings in the MoSe2F2 monolayer shed light on large-gap quantum anomalous Hall states in two-dimensional materials with the chemical functionalization, and provide opportunities to design low-power and noise-Tolerant spintronic devices. | 10.1103/PhysRevB.109.L081406 | 2-s2.0-85186211222 | 2024-02-15 | Physical Review B
Two-dimensional kagome lattice Zn2N3 as an intrinsic magnetic topological insulator for quantum anomalous Hall effect | Magnetic topological insulators (Chern insulators) have been extensively sought since quantum anomalous Hall effect (QAHE) was experimentally verified. Here, we employ first-principles calculations to predict a kagome lattice Zn2N3 monolayer to be an intrinsic magnetic topological insulator which makes QAHE to be realized. The stable Zn2N3 monolayer is shown to exhibit a large band gap of 3.75 eV in a spin channel and a well known Weyl point near the Fermi level with the Fermi velocity of about 4.2 × 105 m s−1 in the other spin channel. Further taking into account the spin–orbit coupling (SOC), the system opens a band gap of 4.3 meV at the Fermi level, and the opening of the band gap brings about a surge in the Berry curvature, which transforms the system into a topological non-trivial state. In addition, the Zn2N3 belongs to the ferromagnetic ground state with out of plane magnetization, and the Curie temperature (Tc) is estimated to be 168 K by Monte Carlo simulation. Moreover, the tight-binding (TB) model is established to verify the topological properties with the calculated Chern number C = 1, anomalous Hall conductance (AHC) σxy=e2/h, and a dissipation-free chiral edge state. Thus, the kagome Zn2N3 monolayer could be a potential candidate for achieving QAHE and low-power consumption spintronic devices. | 10.1016/j.commatsci.2024.112830 | 2-s2.0-85183450957 | 2024-02-15 | Computational Materials Science
Two-dimensional magnetic materials for spintronic applications | Spintronic devices are driving new paradigms of bio-inspired, energy efficient computation like neuromorphic stochastic computing and in-memory computing. They have also emerged as key candidates for non-volatile memories for embedded systems as well as alternatives to persistent memories. To meet the growing demands from such diverse applications, there is need for innovation in materials and device designs which can be scaled and adapted according to the application. Two-dimensional (2D) magnetic materials address challenges facing bulk magnet systems by offering scalability while maintaining device integrity and allowing efficient control of magnetism. In this review, we highlight the progress made in experimental studies on 2D magnetic materials towards their integration into spintronic devices. We provide an account of the various relevant material discoveries, demonstrations of current and voltage-based control of magnetism and reported device systems, while also discussing the challenges and opportunities towards integration of 2D magnetic materials in commercial spintronic devices. | 10.1007/s12274-024-6447-2 | 2-s2.0-85183006205 | 2024-02-01 | Nano Research
SHE-MTJ based ReLU-max pooling functions for on-chip training of neural networks | We present a detailed investigation of various routes to optimize the power consumption of the spintronic-based devices for implementing rectified linear activation (ReLU) and max-pooling functions. We examine the influence of various spin Hall effect layers, and their input resistances on the power consumption of the ReLU-max pooling functions, we also access the impact of the thermal stability factor of the free-ferromagnet layer on the power consumption and accuracy of the device. The design for ReLU-max pooling relies on the continuous rotation of magnetization, which is accomplished by applying orthogonal spin current to the free-FM layer. We also demonstrate the non-trivial power-resistance relation, where the power consumption decreases with an increase in SHE resistance. We utilize the hybrid spintronic-CMOS simulation platform that combines Keldysh non-equilibrium Green’s function (NEGF) with Landau-Lifshitz-Gilbert-Slonzewski (LLGS) equations and the HSPICE circuit simulator to evaluate our network. Our design takes 0.343 μW of power for ReLU emulation and 17.86 μW of power for ReLU-max pooling network implementation at a thermal stability factor of 4.58, all while maintaining reliable results. We validate the efficiency of our design by implementing a convolutional neural network that classifies the handwritten-MNIST and fashion-MNIST datasets. This implementation illustrates that the classification accuracies achieved are on par with those attained using the ideal software ReLU-max pooling functions, with an energy consumption of 167.31 pJ per sample. | 10.1063/9.0000685 | 2-s2.0-85185349082 | 2024-02-01 | AIP Advances
Ultra-Low Current 10 nm Spin Hall Nano-Oscillators | Nano-constriction based spin Hall nano-oscillators (SHNOs) are at the forefront of spintronics research for emerging technological applications, such as oscillator-based neuromorphic computing and Ising Machines. However, their miniaturization to the sub-50 nm width regime results in poor scaling of the threshold current. Here, it shows that current shunting through the Si substrate is the origin of this problem and studies how different seed layers can mitigate it. It finds that an ultra-thin Al2O3 seed layer and SiN (200 nm) coated p-Si substrates provide the best improvement, enabling us to scale down the SHNO width to a truly nanoscopic dimension of 10 nm, operating at threshold currents below 30 (Formula presented.) A. In addition, the combination of electrical insulation and high thermal conductivity of the Al2O3 seed will offer the best conditions for large SHNO arrays, avoiding any significant temperature gradients within the array. The state-of-the-art ultra-low operational current SHNOs hence pave an energy-efficient route to scale oscillator-based computing to large dynamical neural networks of linear chains or 2D arrays. | 10.1002/adma.202305002 | 2-s2.0-85178445875 | 2024-02-01 | Advanced Materials
Satisfiability Attack-Resilient Camouflaged Multiple Multivariable Logic-in-Memory Exploiting 3D NAND Flash Array | Logic-in-memory implementations have attracted significant attention recently for energy efficient in-situ processing of big data in this era of IoT. However, the emerging memory technologies such as RRAMs, PCMs, STT-MRAMs, etc. are still immature and exhibit significant spatial and temporal variations limiting the yield and the size of crossbar arrays available for implementing logic functions. Considering the technological maturity, ultra-high density and ultra-low cost of 3D NAND flash memory, in this work, we have proposed a novel methodology to exploit 3D NAND flash memory for realizing any logic function in sum-of-product form (SOP) with ≤177 literals/inputs and ≤214 minterms parallelly. Moreover, all the logic functions realized using the proposed technique appear same at the layout level rendering the logic-in-memory implementation utilizing the 3D NAND flash memory an innate camouflaging property and an inherent immunity against security vulnerabilities in the semiconductor supply chain. We have also evaluated the resiliency of the proposed technique against reverse engineering attacks such as SAT attacks, ATPG attacks and brute force attacks on ISCAS’85 and ISCAS’89 benchmark circuits. Our results indicate that the proposed logic-in-memory implementation facilitates complete obfuscation of the logic function without introducing any area overhead and exhibits a strong resiliency against reverse engineering. | 10.1109/TCSI.2023.3326332 | 2-s2.0-85181569423 | 2024-02-01 | IEEE Transactions on Circuits and Systems I: Regular Papers
Spin device-based image edge detection architecture for neuromorphic computing | Artificial intelligence and deep learning today are utilized for several applications namely image processing, smart surveillance, edge computing, and so on. The hardware implementation of such applications has been a matter of concern due to huge area and energy requirements. The concept of computing in-memory and the use of non-volatile memory (NVM) devices have paved a path for resource-efficient hardware implementation. We propose a dual-level spin-orbit torque magnetic random-access memory (SOT-DLC MRAM) based crossbar array design for image edge detection. The presented in-memory edge detection algorithm framework provides spin-based crossbar designs that can intrinsically perform image edge detection in an energy-efficient manner. The simulation results are scaled down in energy consumption for data transfer by a factor of 8x for grayscale images with a comparatively smaller crossbar than an equivalent CMOS design. DLC SOT-MRAM outperforms CMOS-based hardware implementation in several key aspects, offering 1.53x greater area efficiency, 14.24x lower leakage power dissipation, and 3.63x improved energy efficiency. Additionally, when compared to conventional spin transfer torque (STT-MRAM and SOT-MRAM, SOT-DLC MRAM achieves higher energy efficiency with a 1.07x and 1.03x advantage, respectively. Further, we extended the image edge extraction framework to spiking domain where ant colony optimization (ACO) algorithm is implemented. The mathematical analysis is presented for mapping of conductance matrix of the crossbar during edge detection with an improved area and energy efficiency at hardware implementation. The pixel accuracy of edge-detected image from ACO is 4.9% and 3.72% higher than conventional Sobel and Canny based edge-detection. | 10.1088/1361-6528/ad0056 | 2-s2.0-85177103450 | 2024-01-29 | Nanotechnology
SAC: An Ultra-Efficient Spin-based Architecture for Compressed DNNs | Deep Neural Networks (DNNs) have achieved great progress in academia and industry. But they have become computational and memory intensive with the increase of network depth. Previous designs seek breakthroughs in software and hardware levels to mitigate these challenges. At the software level, neural network compression techniques have effectively reduced network scale and energy consumption. However, the conventional compression algorithm is complex and energy intensive. At the hardware level, the improvements in the semiconductor process have effectively reduced power and energy consumption. However, it is difficult for the traditional Von-Neumann architecture to further reduce the power consumption, due to the memory wall and the end of Moore’s law. To overcome these challenges, the spintronic device based DNN machines have emerged for their non-volatility, ultra low power, and high energy efficiency. However, there is no spin-based design that has achieved innovation at both the software and hardware level. Specifically, there is no systematic study of spin-based DNN architecture to deploy compressed networks. In our study, we present an ultra-efficient Spin-based Architecture for Compressed DNNs (SAC), to substantially reduce power consumption and energy consumption. Specifically, we propose a One-Step Compression algorithm (OSC) to reduce the computational complexity with minimum accuracy loss. We also propose a spin-based architecture to realize better performance for the compressed network. Furthermore, we introduce a novel computation flow that enables the reuse of activations and weights. Experimental results show that our study can reduce the computational complexity of compression algorithm from O(Tk3) to O(k2 logk), and achieve 14× ∼ 40× compression ratio. Furthermore, our design can attain a 2× enhancement in power efficiency and a 5× improvement in computational efficiency compared to the Eyeriss. Our models are available at an anonymous link https://bit.ly/39cdtTa. | 10.1145/3632957 | 2-s2.0-85186102680 | 2024-01-19 | ACM Transactions on Architecture and Code Optimization
Electrically manipulating exchange bias and realizing multiple remanent states in platinum/cobalt/iridium manganese heterostructures | The current-induced spin-orbit torque (SOT) to manipulate exchange bias holds promise for advancement on full electrically controlled spintronic devices. However, the practical application of such manipulation is limited by the necessity of an auxiliary field. Here, by growing the platinum/cobalt/iridium manganese heterostructure on miscut aluminum oxide substrates, we demonstrate that SOT can fully switch both the perpendicular magnetization and the exchange bias without auxiliary fields. Magnetic characterization indicates a tilted anisotropy induced by the miscut surface that accounts for the electrical control of perpendicular magnetization and exchange bias. Reliable multiple remanent Hall resistances that mimic the synaptic plasticity behaviors for neuromorphic computing are further realized by applying consecutive current pulses. The quantitative evaluation shows that miscut angle has little effect on the SOT efficiency. Our work may promote innovative designs for next-generation spintronic devices with low power consumption. | 10.1016/j.xcrp.2023.101757 | 2-s2.0-85182896093 | 2024-01-17 | Cell Reports Physical Science
A novel time-domain in-memory computing unit using STT-MRAM | Advancements in technologies like Big Data, IoT, and AI have revealed a bottleneck in traditional von-Neumann architecture, resulting in high energy consumption and limited memory bandwidth. In-memory computing (IMC) presents a promising solution by enabling computations directly within the memory, enhancing energy-efficient computing. The existing time-domain (TD)-based IMC computations either require multiple cycles for computation through a successive read/write approach or contribute to the complexity of the peripheral circuit by adopting a cumulative delay approach. In this paper, we present a novel array architecture that utilizes spin transfer torque magnetic random access memory (STT-MRAM) bit-cells, mitigating source degeneration issue. By leveraging this advanced technology and employing a TD computing scheme, we have successfully implemented various arithmetic operations, alongside a comprehensive set of Boolean logic operations. Our design demonstrates improved area and energy efficiency compared to other existing TD computing schemes. Furthermore, despite the higher delay, our parameter-driven optimization approach efficiently minimizes it. To validate our proposal, we performed simulations using the 45 nm CMOS process and the Verilog-A based magnetic tunnel junction (MTJ) compact model. Through meticulous Monte-Carlo simulations, considering CMOS variations, the results demonstrate enhanced computational accuracy with increasing Tunnel Magnetoresistance (TMR) ratio, showcasing the potential of our architecture in advancing the field of computing. | 10.1016/j.mee.2023.112128 | 2-s2.0-85181062146 | 2024-01-15 | Microelectronic Engineering
Field-Free Switching of Spin Crossbar Arrays by Asymmetric Spin Current Gradient | Spin orbit torque (SOT) devices with the advantages of high speed, low power consumption, and high stability have wide application prospects in the field of spintronics. The SOT-based crossbar array device is an important extension of SOT devices, but it is not reported so far. Here, the all electrical magnetization switching of Hall crossings based on SOT crossbar array devices is realized. Through analyzing the current distribution and micromagnetic simulations, it is found that this field-free SOT switching in the array devices comes from the asymmetric current density gradient distribution at the Hall-crossings due to the shunt effect of grid circuits. All electrical tristate magnetization switching and the write protection of spin crossbar array devices are demonstrated. This work will further promote the application of the efficient memory or edge computing based on spin crossbar array devices. | 10.1002/adfm.202307612 | 2-s2.0-85171631667 | 2024-01-02 | Advanced Functional Materials
On-Device Continual Learning With STT-Assisted-SOT MRAM-Based In-Memory Computing | Due to the separate memory and computation units in traditional von Neumann architecture, massive data transfer dominates the overall computing system's power and latency, known as the 'Memory-Wall' issue. Especially with ever-increasing deep learning-based AI model size and computing complexity, it becomes the bottleneck for state-of-the-art AI computing systems. To address this challenge, in-memory computing (IMC)-based Neural Network accelerators have been widely investigated to support AI computing within memory. However, most of those works focus only on inference. The on-device training and continual learning have not been well explored yet. In this work, for the first time, we introduce on-device continual learning with STT-assisted-SOT (SAS) magnetoresistive random-access memory (MRAM)-based IMC system. On the hardware side, we have fabricated a STT-assisted-SOT MRAM (SAS-MRAM) device prototype with 4 magnetic tunnel junctions (MTJs, each at 100 nm times50 nm) sharing a common heavy metal layer, achieving significantly improved memory writing and area efficiency compared to traditional SOT-MRAM. Next, we designed fully digital IMC circuits with our SAS-MRAM to support both neural network inference and on-device learning. To enable efficient on-device continual learning for new task data, we present an 8-bit integer (INT8)-based continual learning algorithm that utilizes our SAS-MRAM IMC-supported bit-serial digital in-memory convolution operations to train a small parallel reprogramming network (Rep-Net) while freezing the major backbone model. Extensive studies have been presented based on our fabricated SAS-MRAM device prototype, cross-layer device-circuit benchmarking and simulation, as well as the on-device continual learning system evaluation. | 10.1109/TCAD.2024.3371268 | 2-s2.0-85186999062 | 2024-01-01 | IEEE Transactions on Computer-Aided Design of Integrated Circuits and Systems
An In-Memory Power Efficient Computing Architecture with Emerging VGSOT MRAM Device | In this paper, we present a novel 2-Megabit (Mb) In-Memory Computing (IMC) architecture using advanced Voltage-Gated Spin-Orbit Torque (VGSOT) MRAM. This architecture is designed with 22nm FDSOI technology, and it offers nonvolatile storage, logic operations including AND, NAND, OR, NOR operations, and in-memory dot products for binary neural networks (BNNs). The compact IMC 3T1R bit-cell occupies 0.149 μm2, achieving high write and read speeds of 250-MHz and 1.72-GHz, respectively. Using a BNN model architecture comprising 784 neurons in the input layer, 512 neurons in the hidden layer, and 10 neurons in the output layer, impressive inference accuracies of 95.04% and 84.59% have been achieved when assessing the MNIST and FMNIST datasets, respectively. The proposed VGSOT MRAM architecture's bit-cell area, read, and write power is 73.34%, 88.82%, and 38.78% less than 2T1R SOT-MRAM respectively. | 10.1109/ISCAS58744.2024.10557835 | 2-s2.0-85198559516 | 2024-01-01 | Proceedings - IEEE International Symposium on Circuits and Systems
Scalable Spintronic Synapses for Analog In-Memory Computing Based on Exchange-Coupled Nanostructures | The pursuit of high-performance and energy-efficient computing for data-intensive algorithms such as deep neural networks (DNN) opens up exciting opportunities for emerging non-volatile memories (NVM). Particularly, implementing such non-volatile memory units in crossbar arrays as weight matrix storage can provide highly parallel and efficient means of processing matrix-vector multiplications, providing synaptic functionality for the neuromorphic computing paradigm. While numerous memristive and phase-change device systems have been investigated for synaptic crossbar arrays, it remains challenging to provide robust and efficient device technology for multi-bit (analog) synapses. In this work, a multi-level spintronic device based on a magnetic tunnel junction (MTJ) device is proposed and studied. By integrating a standard MTJ free layer exchange coupled with a granular magnetic nanostructure, multiple near-continuous resistive states can be induced thanks to the distribution of the energy barrier among individual magnetic grains. Our simulation analysis demonstrated superior scalability with small variability compared to other means of multi-level devices. System-level simulation demonstrates that enabling 2-bit per cell MRAM crossbars leads up to 3.2x improvement in hardware efficiency while maintaining the inference accuracy. | 10.1109/ICRC64395.2024.10937014 | 2-s2.0-105002725859 | 2024-01-01 | 2024 IEEE International Conference on Rebooting Computing, ICRC 2024
Survey of In-Memory Computing Technology Based on SRAM and Non-Volatile Memory 基于 SRAM 和 NVM 的存内计算技术综述 | The fast and low-power in-memory computing architecture, which integrates memory and calculation, breaks through the traditional von-Neumann system that separates memory and calculation, and solves the problem of “memory wall” that limits the arithmetic power of the processor, which has become a research hotspot of new computing architecture. The basic devices for in-memory computing include fast and mature static random access memory (SRAM), low power, fast response and non-volatile memristor, and high density, low static power and nonvolatile magnetic random access memory (MRAM). Up to the present, a great variety of in-memory computing studies have been proposed based on these devices, however, a systematic and comprehensive literature review on these in-memory computing architectures is still missing. In this paper, we firstly introduce the in-memory computing principles of different devices, the current development status of in-memory computing architectures, and the practical application scenarios from the three directions of SRAM, memristor, and MRAM. Next, the existing solutions and the future directions for the problems and challenges of current in-memory computing architectures are given. Finally, we summarize the research focus of in-memory computing based on the above devices, outline the shortcomings of the current research, and look forward to the future development direction. | 10.7544/issn1000-1239.202330364 | 2-s2.0-85212458144 | 2024-01-01 | Jisuanji Yanjiu yu Fazhan/Computer Research and Development
Domain-Specific STT-MRAM-Based In-Memory Computing: A Survey | In recent years, the rapid growth of big data and the increasing demand for high-performance computing have fueled the development of novel computing architectures. Among these, in-memory computing architectures that leverage the high-density and low-latency nature of modern memory technologies have emerged as promising solutions for domain-specific computing applications. STT-MRAM (Spin Transfer Torque Magnetic Random Access Memory) is one of such memory technology that holds great potential for in-memory computing due to numerous advantages such as non-volatility, high density, high endurance, and low power consumption. This survey paper aims to provide a comprehensive overview of the state-of-the-art in STT-MRAM-based domain-specific in-memory computing (DS-IMC) architectures. We examine the challenges, opportunities, and trade-offs associated with these architectures from the perspective of various application domains, like machine learning, image and signal processing, and data encryption. We explore different experimental research tools used in studying these architectures, guidelines for efficiently designing them, and gaps in the state-of-the-art that necessitate future research and development. | 10.1109/ACCESS.2024.3365632 | 2-s2.0-85186843061 | 2024-01-01 | IEEE Access
A High-Accuracy and Low-Power Emerging Technology-Based Associative Memory | Associative memory (AM) is a subcategory of neural networks (NNs) inspired by human memory. Over time, the need to process complex tasks has increased, leading to the development of intelligent processors. Most NN circuits have been implemented using complementary metal-oxide-semiconductor (CMOS) technologies. However, some adverse effects have become more apparent with the scaling of transistors. Several emerging technologies, such as magnetic tunnel junctions (MTJ) and carbon nanotube field-effect transistors (CNTFET), have been introduced to address these issues. This paper proposes a novel, robust AM design based on CNTFETs and MTJs. The use of MTJs in the proposed design is motivated by their reliable reconfigurability and nonvolatility. Moreover, CNTFETs overcome the limitations of conventional CMOS technology. The main goal of the proposed method is to increase the voltage swing of the synapse output, reducing the impact of process variations and increasing accuracy. Simulation results indicate that the proposed design offers up to 50% fewer recall attempts and at least 15% and 9% lower average and static energy consumption than the state-of-the-art counterparts. | 10.1109/TNANO.2024.3380368 | 2-s2.0-85188880538 | 2024-01-01 | IEEE Transactions on Nanotechnology
A 14 nm MRAM-Based Multi-bit Analog In-Memory Computing with Process-Variation Calibration for 72 Macros-Based Accelerator | This letter presents an analog in-memory computing (IMC) macro utilizing 14 nm MRAM technology. To facilitate energy-efficient high-throughput multiply accumulate (MAC) operations, a multi-bit weight is introduced using stacked magnetic tunnel junction architecture and an analog bit-parallel MAC (ABP-MAC) scheme is proposed. This approach delivers 3.3 times better TOPS/mm2 than the state-of-the-art MRAM-based IMC macro. Additionally, a comprehensive calibration technique significantly improves computational accuracy across 72 IMC macros. The proposed IMC macro achieves 18.29 TOPS/mm2 and 340.8 TOPS/W with 1-bit normalization and classification accuracy of 90.2% with the Google speech commands dataset. | 10.1109/LSSC.2024.3465595 | 2-s2.0-85205473754 | 2024-01-01 | IEEE Solid-State Circuits Letters
An In-Memory Computing Architecture Utilizing Energy-Efficient VGSOT MRAM Device | This brief introduces a novel 1.57-Mb IMC architecture that utilizes emerging voltage-gated spin-orbit torque magnetic random-access memory (VGSOT MRAM) device. Apart from serving as a non-volatile storage (NVM) system, this architecture facilitates various IMC operations, including logic-in-memory (LiM), ternary content addressable memory (TCAM), and in-memory dot product (IM-DP) for binary neural networks (BNN). The proposed IMC bit-cell occupies a compact area of 0.193 μm2. It achieves a write speed of 250-MHz and a read speed of 1.67-GHz for both NVM and LiM operations. The LiM functionality supports AND, NAND, OR, NOR, MAJ logical operations, and the data searches of up to 1024 bits can be performed with TCAM. Furthermore, using a BNN model with a system-level architecture of 512 (input layer) - 512 (hidden layer) - 10 (output layer), an impressive inference accuracy of 97.54% and 84.25% have been attained when evaluating the MNIST and FMNIST datasets, respectively. The proposed VGSOT MRAM enhances read performance and reliability, achieving a 65.74% smaller bit-cell area, 84.78%, 33.40% less read-write power, and 54.11%, 30.57% less LiM power consumption compared to 2T1R SOT-MRAM. | 10.1109/TCSII.2024.3359993 | 2-s2.0-85184337509 | 2024-01-01 | IEEE Transactions on Circuits and Systems II: Express Briefs
Image Edge Extraction Using SOT-MRAM Based In-Memory Computing | Edge extraction is a crucial task in the realms of computer vision and image processing. Numerous algorithms for edge extraction traditionally depend on computationally intensive computations involving first-order or second-order derivatives, which, in turn, demand substantial energy consumption. Consequently, there is a need to explore other alternate methods that can be implemented in-memory and thereby reducing energy consumption. In this work, we explore a novel method of efficient edge detection using in-memory computing with spin-orbit torque magnetic random-access memory (SOT-MRAM). The paper presents a 4 × 1 SOT-MRAM array implementing XOR operations that can be used for extracting edges with 2 × 2 sub-matrices of a binary image followed by voltage comparisons. The proposed method targets low power consumption with minimal circuitry and shows a slight variation in performance metrics as compared to conventional approach of MRAM based edge detection operators such as Sobel, Canny Prewitt and Roberts. | 10.1109/NMDC58214.2024.10894194 | 2-s2.0-105000340462 | 2024-01-01 | 2024 IEEE Nanotechnology Materials and Devices Conference, NMDC 2024
Multilayer Magnetic Domain Wall MTJ-based Spiking Neural Network | Spintronic devices, especially the magnetic tunnel junction and magnetic domain wall-based devices, hold significant promise for applications in energy-efficient data storage and Unconventional computing architectures. We present a novel multilayer spintronic neuromorphic device based on spin-orbit torque-driven domain wall dynamics. The typical leaky integrate and fire LIF neuron-like characteristics are realized using the combination of SOT and demagnetization energy effects. The device characteristics are modelled as the modified LIF model. We test the spiking neuron model for the classification of the MNIST dataset by emulating a 3-layer spiking neural network SNN -based on the DW-MTJ LIF neuron model. The network achieves classification accuracy above 96% thus the proposed device can be integrated with the CMOS for energy efficient neuromorphic computing. | 10.1109/NANO61778.2024.10628560 | 2-s2.0-85203170904 | 2024-01-01 | Proceedings of the IEEE Conference on Nanotechnology
Voltage-Controlled Skyrmion-Based Leaky Integrate and Fire Neurons for Spiking Neural Networks | Spintronics is an emerging technology for data storage and computation. Magnetic skyrmion-based devices are attractive in this field due to their small size and low energy consumption. However, controlling skyrmions' creation, deletion, and motion is challenging. In this article, we propose a novel energy-efficient skyrmion-based device structure and demonstrate its use as a leaky integrate and fire (LIF) neuron for neuromorphic computing. Using micromagnetic simulations, we show that skyrmions can be confined by patterning the geometry of the free layer (FL) in a magnetic tunnel junction (MTJ) and demonstrate that the size of the skyrmion can be adjusted by applying pulsed voltage stresses, and when tuned, the device acts as an LIF neuron. The input voltage spikes at the input terminal control the spike rate. The MTJ dissipates energy around 10.23 fJ/spike. A spiking neural network (SNN) of such skyrmion-based LIF neurons can classify images from the Modified National Institute of Standards and Technology (MNIST) dataset. | 10.1109/TED.2024.3442161 | 2-s2.0-85205340296 | 2024-01-01 | IEEE Transactions on Electron Devices
Layer-Resolved Magnetization Reversal via an Interlayer Coupling | Multi-state functionality with high energy efficiency is one of the essential characteristics of designing neuromorphic and in-memory computing applications. In spintronics, this issue holds significant importance, especially given that magnetic material systems exhibit the advantage of being non-volatile, energy efficient, and easy to control by the magnetic field or current. This study investigates the complete multi-level reversals of Pt/ Co-based multilayer with perpendicular magnetic anisotropy. By adjusting the thickness of the Pt, we obtain a suitable condition to control the interlayer couplings. This allows layer-resolved magnetization reversals, which indicates that each layer switches independently and sequentially rather than simultaneously. By employing appropriate external magnetic field sequences, we induced the entire eight states of the multilayer system in the remanence and established a method for transitions between these states. Since the magnetic field sequences can be replaced by spin-transfer torque or spin-orbit torque sequences, our work demonstrates a prominent method for storing three-bit non-volatile memory. Furthermore, our work leads to practical ways of establishing interlayer coupling can achieve parallel or antiparallel alignment between magnetizations of ferromagnetic multilayer film. | 10.4283/JMAG.2024.29.4.345 | 2-s2.0-105012879263 | 2024-01-01 | Journal of Magnetics
Boolean Logic Operations Based on Four-Terminal Magnetic Tunnel Junction for Computing in Memory | The Von Neumann architecture urgently needs to overcome the bottleneck of the storage wall issue, which can be effectively addressed by the emerging Magnetic Random Access Memory (MRAM) due to its high speed, non-volatility, low power consumption, high integration, durability, and compatibility with CMOS. This makes magnetic storage an optimal solution for overcoming the bottleneck of the Von Neumann architecture. However, pure magnetic storage devices for storage and computation are not yet available. Therefore, the optimization of novel MRAM structures has become a new choice for future computing in memory. This paper proposes a four-terminal magnetic tunnel junction (MTJ) device structure basic principle of Spin-Orbit Torque (SOT), which has multi-bit and capable of performing logical operations such as AND, OR, and XOR with ultra-high computational efficiency. The proposed device structure is verified to perform Boolean logic operations in one cycle by Cadence simulation, which providing a new method for in-memory computing in our solution. | 10.3233/ATDE240736 | 2-s2.0-85215527903 | 2024-01-01 | Advances in Transdisciplinary Engineering
Self-Resetting Magnetic Tunnel Junction Neuron-based Spiking Neural Networks | Spintronic devices such as the magnetic tunnel junction show significant potential for energy-efficient neuromorphic computing applications. This paper presents a spintronic magnetic tunnel junction neuromorphic device capable of integration, spike, and self-reset neuron characteristics. The spin-orbit drives the neuron magnetization dynamics, which controls the neuron characteristics. The input pixels are encoded in the amplitude of the current, which controls the spiking frequency of the neuron. We model the neuron characteristics into a compact model to integrate the proposed spiking neuron into a 3-layer SNN and CSNN architecture. We train and test the spiking neuron model to classify the MNIST and FMNIST datasets. The network achieves classification accuracy above 97% on MNIST and 91% on FMNIST. Considering the classification performance, self-resetting functionality, and nanosecond operation range, the proposed device shows a substantial potential for energy-efficient neuromorphic computing. | 10.1109/AICAS59952.2024.10595898 | 2-s2.0-85199901613 | 2024-01-01 | 2024 IEEE 6th International Conference on AI Circuits and Systems, AICAS 2024 - Proceedings
Impact of Advanced STDP Variability in Spiking Neural Network using Unsupervised Learning | A spiking neural network (SNN) is a computational model comprised of spiking neurons, inspired by the functionality of the human brain. These networks utilize discrete events called spikes to process information, enabling them to capture the dynamic temporal patterns inherent in data and facilitating efficient event-driven computation. This enables the development of low-power NNs, especially when coupled with bio-plausible local spike-timing-dependent plasticity (STDP) learning algorithms that are capable of encoding temporal information for complex machine learning tasks. The hardware implementation of STDP utilizing spintronic devices offers low-power solutions to enable efficient and high-performance neuromorphic computing tasks. However, these devices suffer from non-idealities associated with factors such as process variations, material properties, fabrication defects, and environmental conditions, which can degrade their performance. This work presents the impact of device-level variations in STDP using unsupervised learning techniques. The variability analysis incorporates variations in the thickness of the oxide layer, tunnel magnetoresistance, saturation magnetization, and damping of the free layer. Furthermore, the effect of the number of excitatory neurons on the classification accuracy of handwritten digits in the MNIST dataset is investigated. The results show that the accuracy of SNN drops by 9% due to device variations. Understanding the impact of device variations is crucial for optimizing the efficiency and reliability of spintronic-based SNNs, thereby advancing the field of neuromorphic computing. | 10.1109/NMDC58214.2024.10894150 | 2-s2.0-105000432422 | 2024-01-01 | 2024 IEEE Nanotechnology Materials and Devices Conference, NMDC 2024
Monolithic 3-D-Based Nonvolatile Associative Processor for High-Performance Energy-Efficient Computations | This article presents a monolithic 3-D associative in-memory processor (M3D AP) that combines emerging nonvolatile (NV) magnetic tunnel junction (MTJ) technology with massively parallel associative in-memory processing and M3D integration. The proposed architecture features two monolithic layers, with CMOS logic in the first layer and an MTJ-based content-addressable memory (CAM) array in the second layer. We conduct a thorough analysis of the electrical characteristics of the MTJ-based AP and use analysis results to evaluate the performance and power consumption of the M3D AP. We build a custom cycle-accurate simulator to implement and evaluate the 3-D associative matrix multiplication algorithm, highlighting the potential of the M3D AP for accelerating artificial intelligence applications. Overall, we demonstrate the efficacy of M3D AP and show that it holds promise for high-performance and energy-efficient in-memory computing. | 10.1109/JXCDC.2024.3450810 | 2-s2.0-85202789305 | 2024-01-01 | IEEE Journal on Exploratory Solid-State Computational Devices and Circuits
Impact of Process Variation in Spin-Orbit Torque-Based Magnetic Tunnel Junctions on the Performance of Spiking Neural Networks | Spiking neural network (SNN) with neurons and synapses made of spin-orbit torque (SOT) and domain wall motion-based magnetic tunnel junctions (MTJs) offer a low-power alternative to deep neural networks (DNNs). The present study demonstrates the effect of device-level variations in such neurons and synapses on the performance of a three-layer SNN trained offline using supervised learning and a two-layer SNN trained online using unsupervised spike-timing-dependent plasticity (STDP). The spintronic properties of the neuron and the synapse have been modeled based on the stochastic Landau-Lifshitz-Gilbert (LLG) equation, using macro- and micro-magnetic simulation techniques, respectively. The variations in thickness, saturation magnetization, and damping of the free layer (FL) along with spin Hall angle of the metal have been considered in variability analysis. The results of our analysis show that in both offline and online trained systems, the accuracy of the SNN drops by as much as 20%, for 10% standard deviation of device parameters. The offline trained network is observed to be more sensitive to the variations in neurons located in the output layer. In the online trained network, performance degradation can be traced back to the correlation between the distribution of learned weights and synaptic parameter variation. Among the device parameters considered, the variation in spin Hall angle of the metal layer is observed to have the most significant impact on the performances of the SNNs. | 10.1109/TED.2024.3456075 | 2-s2.0-85204638881 | 2024-01-01 | IEEE Transactions on Electron Devices
Spintronic Neuron Using a Magnetic Tunnel Junction for Low-Power Neuromorphic Computing | This letter presents a novel spiking artificial neuron design based on a combined spin valve/magnetic tunnel junction (SV/MTJ). Traditional hardware used in artificial intelligence and machine learning faces significant challenges related to high power consumption and scalability. To address these challenges, spintronic neurons, which can mimic biologically inspired neural behaviors, offer a promising solution. We present a model of an SV/MTJ-based neuron that uses technologies that have been successfully integrated with CMOS in commercially available applications. The operational dynamics of the neuron are derived analytically through the Landau-Lifshitz-Gilbert-Slonczewski equation, demonstrating its ability to replicate key spiking characteristics of biological neurons such as response latency and refractive behavior. Simulation results indicate that the proposed neuron design can operate on a timescale of about 1 ns, without any bias current and with power consumption as low as 50 µ W. | 10.1109/LMAG.2024.3484957 | 2-s2.0-85207953917 | 2024-01-01 | IEEE Magnetics Letters
Magnetic Soliton MTJ Devices for Neuromorphic Computing Applications | Magnetic soliton-based devices, including domain walls and skyrmions, hold significant promise for applications in energy-efficient storage and computing paradigms, both conventional and non-Von Neumann. Using micromagnetic simulations in multilayer ferromagnetic systems, we present a magnetic soliton-based devices that exhibit notable synaptic and neuron-like characteristics. The device characteristics can be tuned to act as a synapse or as a neuron. We demonstrate the utilization of spin-orbit torque (SOT) for controlling synaptic potentiation and depression. By simple device structure modifications, the devices work as a synapse and or leaky integrate and fire (LIF) neuron. Leveraging the synaptic characteristics of the device, we show numerical evidence of the system-level performance of these devices in 3-layer feedforward artificial neural network architectures and 3-layer spiking neural networks. Upon training and testing on the MNIST dataset, the system achieves a recognition accuracy of around 90%, in the ANN (as synapse) and 97% in the SNN (as neuron), which highlights the applicability of these spintronic devices in neuromorphic computing. | 10.1109/EDTM58488.2024.10511578 | 2-s2.0-85193261804 | 2024-01-01 | IEEE Electron Devices Technology and Manufacturing Conference: Strengthening the Globalization in Semiconductors, EDTM 2024
Proceedings - 2024 IEEE 35th International Conference on Application-Specific Systems, Architectures and Processors, ASAP 2024 | The proceedings contain 48 papers. The topics discussed include: enhancing a hearing aid processor with ISA extensions supporting flexible fixed-point formats; chime: energy-efficient STT-RAM-based concurrent hierarchical in-memory processing; CoNAX: towards comprehensive co-design neural architecture search using HW abstractions; lightweight extension of RISC-V core for NTT-like algorithms; a convolutional spiking neural network accelerator with the sparsity-aware memory and compressed weights; a DRL-based multi-priority task division scheduling strategy in IIoT; Spatzformer: an efficient reconfigurable dual-core RISC-V V cluster for mixed scalar-vector workloads; leveraging MLIR for efficient irregular-shaped CGRA overlay design; and accelerating MRI uncertainty estimation with mask-based Bayesian neural network. |  | 2-s2.0-85203202376 | 2024-01-01 | Proceedings of the International Conference on Application-Specific Systems, Architectures and Processors
Harnessing Valley-Spin Hall Effect in WSe2 for Energy-Efficient Logic-Memory Integration | We present non-volatile memory (NVM) devices based on valley-spin hall effect (VSHE) in monolayer WSe2 and discuss how we utilize their unique properties for logic-memory integration in two applications: (i) compact and low power crossbar arrays capable of performing matrix-vector multiplications for binary neural networks (computing integrated within a memory macro) and (ii) energy-efficient non-volatile flip-flops (NVM integrated in logic) for energy autonomous systems. We discuss the appealing attributes of the VSHE-devices enabled by coupling WSe2 with perpendicular magnetic anisotropy (PMA) magnets and show their utility in mitigating the design conflicts of memory devices. We show how the true and complementary bit-storage along with the integrated back gate of VSHE-devices enable the design of compact and low power compute-enabled NVM arrays for binary neural networks. Further, we utilize the VSHE-devices to design non-volatile flip-flops, which feature low power data backup (by virtue of VSHE-based write) and robust restore operation (due to differential data storage in a single VSHE-device). | 10.1117/12.3028292 | 2-s2.0-85208624677 | 2024-01-01 | Proceedings of SPIE - The International Society for Optical Engineering
Modeling of Spin Orbit Torque Driven Domain Wall Device for All-Spin Neural Network | Domain wall (DW) devices have emerged as promising candidates for ultrafast and low power spintronic computing systems. However, the hardware implementation of these systems requires device models that are capable of describing all the underlying physical phenomena more accurately. This article presents a robust compact model that efficiently predicts the motion of DW under the influence of current induced spin Hall effect (SHE) and incorporates the effects of Dzyaloshinskii–Moriya interaction (DMI), longitudinal magnetic field, and thermal fluctuations to determine the position of the DW. The proposed model achieves a velocity of ∼400 m/s that matches well with the micromagnetic simulations with an error of less than ±5%. Furthermore, the proposed model is also demonstrated to capture the behavior of leaky-integrate-fire (LIF) neuron and synapse. To enhance the robustness of the model, process variations have been incorporated to enable the analysis and optimization of DW-magnetic tunnel junction (DW-MTJ) based neuron and synapse. Finally, an all-spin neural network (NN) is implemented on MNIST dataset for image classification. The proposed DW-MTJ based NN achieves a training accuracy of 92.4% and it shows better performance in terms of area, energy, and latency when compared to NNs based other technologies such as spin transfer torque (STT)-MTJ, spin orbit torque (SOT)-MTJ, resistive random access memory (RRAM), phase change RAM (PCRAM), and ferroelectric-RAM (FeRAM). | 10.1109/TED.2024.3420828 | 2-s2.0-85199928728 | 2024-01-01 | IEEE Transactions on Electron Devices
TGBNN: Training Algorithm of Binarized Neural Network With Ternary Gradients for MRAM-Based Computing-in-Memory Architecture | To build Neural Networks (NNs) on edge devices, Binarized Neural Network (BNN) has been proposed on the software side, while Computing-in-Memory (CiM) architecture has been proposed on the hardware side. For use on CiM architecture-based BNN, Magnetic Random Access Memory (MRAM) has been attracting interest thanks to its low power consumption and fast write operation. In this study, we propose a new BNN training algorithm utilizing ternarized gradients (TGBNN) for MRAM-based CiM architecture to enable both training BNN and inference on edge devices. TGBNN has only ternary gradients, binary weights, binary activations, binary inputs in both training and inference phases. In other words, real-valued weights and real-valued gradients, which are necessary on conventional BNNs in the training phase, never appear on our BNN. TGBNN uses three key techniques: ternarized gradients, improved straight through estimator, and stochastic weights update. In addition, to build TGBNN on edge devices, we propose a new MRAM-based CiM architecture. Our MRAM array consists of an MRAM cell-based XNOR gate utilizing Voltage Controlled Magnetic Anisotropy (VCMA) and MRAM cell-based stochastic updating utilizing Spin Orbit Torque (SOT). Owning to our MRAM-based CiM architecture, we can halve the scale of the Multiply-and-Accumulate (MAC) operation circuit in comparison with the conventional method. Lastly, we evaluated TGBNN on our MRAM utilizing the MNIST handwriting dataset. The result showed that the accuracy of TGBNN was only 0.92 % lower than that of regular BNN has the same structure, and the training of TGBNN can converge faster than it of regular BNN. In addition, we found 88.28 % accuracy with ECOC-based learning TGBNN. Therefore, we can build a BNN on the edge side in both inference and training phases owning to TGBNN on our MRAM-based CiM architecture. | 10.1109/ACCESS.2024.3476417 | 2-s2.0-85207262690 | 2024-01-01 | IEEE Access
Evaluation of a Ferroelectric Capacitor-Based Compute-in-Memory Framework | Non-volatile memory (NVM) based compute-in-memory (CiM) architecture has evolved as a promising energy-efficient solution for mitigating the memory wall problem, widely explored for machine learning applications. Among various emerging NVM technologies, ferroelectric (FE) capacitor (FeCAP) based crossbar with a non-destructive read operation promises further improvement in terms of both energy and overall chip-area. However, comprehensive performance analysis for such FeCAP-based CiM multi-tile architecture is not well explored, specifically for large neural-network (NN) workloads, requiring large cross-bar structures to map the weights for inference. Therefore, in this work, we evaluate FeCAP-based cross-bar performance and benchmark it against other NVMs such as RRAM and STT-MRAM using a multi-tile simulator framework, NeuroSim, for diverse NN workloads like VGG8, ResNet18, and ResNet50. Results show that compared to other NVMs, the FeCAP-based multi-tile architecture offers at least 1.55x, 1.67x, and 1.7x lower total inference energy along with a high energy-efficiency for VGG8, ResNet18, and ResNet50 NN workloads, respectively. | 10.1109/ICECS61496.2024.10849145 | 2-s2.0-85217618415 | 2024-01-01 | Proceedings of the IEEE International Conference on Electronics, Circuits, and Systems
A STT-Assisted SOT MRAM-Based In-Memory Booth Multiplier for Neural Network Applications | Computing-in-memory (CIM) is a promising candidate for highly energy-efficient neural networks, alleviating the well-known bottleneck in Von Neumann architecture. MRAM has garnered significant attention in the CIM field, providing advantages in terms of non-volatility, high speed, and endurance. However, most existing MRAM-CIM primarily support low-precision operations, which poses a challenge in fulfilling the requirements of complex neural network models for high inference accuracy. To resolve this dilemma, an in-memory Booth Multiplier is proposed with the aim of enhancing the energy efficiency of neural networks performing multi-bit multiply-and-accumulate (MAC) operations. The MRAM array stores the multiplicand, while the multiplier is encoded by a Booth encoder into corresponding control signals, which perform negation and shift operations, reducing half of the partial products and accelerating the overall processing. Simulation results demonstrate at least a 17.3% improvement in energy efficiency compared to the previous in-SRAM counterpart in 8-bit multiplication. | 10.1109/TNANO.2023.3343834 | 2-s2.0-85181568069 | 2024-01-01 | IEEE Transactions on Nanotechnology
HuNT: Exploiting Heterogeneous PIM Devices to Design a 3-D Manycore Architecture for DNN Training | Processing-in-memory (PIM) architectures have emerged as an attractive computing paradigm for accelerating deep neural network (DNN) training and inferencing. However, a plethora of PIM devices, e.g., resistive random-access memory, ferroelectric field-effect transistor, phase change memory, MRAM, static random-access memory, exists and each of these devices offers advantages and drawbacks in terms of power, latency, area, and nonidealities. A heterogeneous architecture that combines the benefits of multiple devices in a single platform can enable energy-efficient and high-performance DNN training and inference. 3-D integration enables the design of such a heterogeneous architecture where multiple planar tiers consisting of different PIM devices can be integrated into a single platform. In this work, we propose the HuNT framework, which hunts for (finds) an optimal DNN neural layer mapping, and planar tier configurations for a 3-D heterogeneous architecture. Overall, our experimental results demonstrate that the HuNT-enabled 3-D heterogeneous architecture achieves up to 10 × and 3.5 × improvement with respect to the homogeneous and existing heterogeneous PIM-based architectures, respectively, in terms of energy-efficiency (TOPS/W). Similarly, the proposed HuNT-enabled architecture outperforms existing homogeneous and heterogeneous architectures by up to 8 × and 2.4× , respectively, in terms of compute-efficiency (TOPS/mm2) without compromising the final DNN accuracy. | 10.1109/TCAD.2024.3444708 | 2-s2.0-85209565206 | 2024-01-01 | IEEE Transactions on Computer-Aided Design of Integrated Circuits and Systems
Controlling the Skyrmion Density and Size for Quantized Convolutional Neural Network | The exceptional properties of skyrmion devices, including their miniature size, topologically protected nature, and low current requirements, render them highly promising for energy-efficient neuromorphic computing applications. Examining the creation, stability, and dynamics of magnetic skyrmions in thin-film systems is imperative to realize these skyrmion-based neuromorphic devices. Herein, we report the creation, stability, and tunability of magnetic skyrmions in the Ta/IrMn/CoFeB/MgO thin-film system. We use polar magneto-optic Kerr effect (MOKE) microscopy and micromagnetic simulations to investigate the magnetic-field dependence of skyrmion density and size. The topological charge evolution with time under a magnetic field is studied, and the transformation dynamics are explained. Furthermore, we demonstrate skyrmion size and density tunability as parameters controlled by voltage, current, and magnetic field via Voltage-Controlled Magnetoresistance (VCMA) and Dzyaloshinskii-Moriya Interaction (DMI). We propose a skyrmion-based synaptic device for neuromorphic computing applications. The device exhibits spin-orbit torque-controlled discrete topological resistance states with high linearity and uniformity, allowing for the realization of the hardware implementation of weight quantization in a Quantized Convolutional Neural Network (QCNN). Our experimental results demonstrate that the devices can be trained and tested on the CIFAR-10 dataset, achieving a recognition accuracy of ∼87%. The findings open new avenues for developing neuromorphic computing devices based on tunable skyrmion systems. | 10.1109/ACCESS.2024.3472114 | 2-s2.0-85207722521 | 2024-01-01 | IEEE Access
HXNOR-PBNN: A Scalable and Parallel Spintronics Synaptic Architecture for Probabilistic Binary Neural Networks | The combination of computing-in-memory (CIM) architecture and emerging non-volatile memory (NVM) is considered as a promising alternative for low-power electronics. Among different emerging NVMs, the insufficient conductance level of magnetoresistive random-access memory (MRAM) is a serious limitation to introduce its high performance into analogue CIM architecture. In this paper, we propose a probabilistic binary neural networks(PBNN) hardware based on voltage-controlled spin-orbit torque MRAM (VC-SOT-MRAM), which employs 2T2MTJ sub-tracks integrated of the probabilistic switching MTJs to achieve the bit-wise weights sampling and activation. Selective writing is discussed to co-optimized. A pipeline readout circuit with hybrid dynamic reference was suggested to improve the precision and throughput. In addition, a weight mapping method is applied for multi-tracks computing in parallel and kernel duplicating to improve the efficiency. Our proposal, simulated in 28 nm technology, achievean energy efficiency of 312.5 bTOPS/W, throughput of 527.3 bGOPS, accuracies of >90% on MNIST with more acceleration (58×), less resource requirement (32×) and high robust row-parallel computing. | 10.1109/ISCAS58744.2024.10558067 | 2-s2.0-85198541387 | 2024-01-01 | Proceedings - IEEE International Symposium on Circuits and Systems
MEFET-Based CAM/TCAM for Memory-Augmented Neural Networks | Memory-augmented neural networks (MANNs) require large external memories to enable long-term memory storage and retrieval. Content-addressable memory (CAM) is a type of memory used for high-speed searching applications and is well-suited for MANNs. Recent advances in exploratory nonvolatile devices have spurred the development of nonvolatile CAMs. However, these devices suffer from poor ON-OFF ratio, large write voltages, and long write times. This work proposes a nonvolatile ternary CAM (TCAM) using magnetoelectric field effect transistors (MEFETs). The energy and delay of various operations are simulated using the ASAP 7-nm predictive technology for the transistors and a Verilog-A model of the MEFET. The proposed structure achieves orders of magnitude improvement in search energy and > 45× improvement in search energy-delay product compared with prior works. The write energy and delay are also improved by 8× and 12× , respectively, compared with CAMs designed with other nonvolatile devices. A variability analysis is performed to study the effect of process variations on the CAM. The proposed CAM is then used to build a one-shot learning MANN and is benchmarked with the Modified National Institute of Standards and Technology (MNIST), extended MNIST (EMNIST), and labeled faces in the wild (LFW) datasets with binary embeddings, giving >99% accuracy on MNIST, a top-3 accuracy of 97.11% on the EMNIST dataset, and >97% accuracy on the LFW dataset, with embedding sizes of 16, 64, and 512, respectively. The proposed CAM is shown to be fast, energy-efficient, and scalable, making it suitable for MANNs. | 10.1109/JXCDC.2024.3410681 | 2-s2.0-85195397276 | 2024-01-01 | IEEE Journal on Exploratory Solid-State Computational Devices and Circuits
SOT-MRAM-Based Design for Energy-Efficient and Reliable Binary Neural Network Acceleration | Binary neural networks (BNNs) are a highly promising option for realizing lightweight and efficient computing for applications on the edge. Spin-orbit torque MRAM (SOT-MRAM) has emerged as an attractive option for realizing fast and energy-efficient design. In this work, we propose a 4T-2R memory cell using viable and experimentally demonstrated SOT magnetic tunnel junction device (SOT-MTJ) for realizing highly energy-efficient XNOR operation (primary operation in BNNs). We also propose a pulse scheme to mitigate the inherent challenge of increased write error rate (WER) in SOT-MRAM device while achieving energy-efficient write. We perform 1000-point Monte Carlo (MC) simulations and demonstrate a bit error rate (BER) of 0.1-5× 10-3 with extremely low energy consumption of ~4.8 fJ per XNOR operation. We also perform system-level simulations to show robustness of our cell by incorporating the asymmetric BERs resulting due to thermal noise and process variations (PVs) on CIFAR-10 classification task using VGG network. Our proposed cell holds potential for highly energy-efficient and error-tolerant BNNs on edge devices. | 10.1109/TED.2024.3435810 | 2-s2.0-85200804885 | 2024-01-01 | IEEE Transactions on Electron Devices
AIMMI: Audio and Image Multi-Modal Intelligence via a Low-Power SoC With 2-MByte On-Chip MRAM for IoT Devices | In this article, we present an ultra-low-power multi-modal signal processing system on chip (SoC) [audio and image multi-modal intelligence (AIMMI)] that integrates a versatile deep neural network (DNN) engine with audio and image signal processing accelerators for multi-modal Internet-of-Things (IoT) intelligence. In order to get high energy efficiency under resource-constrained IoT scenarios, AIMMI features three efficiency-boosting techniques: 1) 2-MB on-chip non-volatile magnetoresistive RAM (MRAM) to store all DNN weights with MRAM-cache microarchitecture that incorporates dynamic power gating to reduce both leakage and dynamic power consumption; 2) a deliberate power management scheme that enables optimized power modes under different operating situations; and 3) a novel reconfigurable neural engine (NE) with energy-efficient dataflow for comprehensive DNN instructions. Fabricated in TSMC 22-nm ultra-low leakage (ULL) technology with MRAM, AIMMI achieves up to 3-10-TOPS/W peak energy efficiency and consumes only 0.25-3.84 mW. It demonstrates convolutional neural network (CNN), generative adversarial network (GAN), and back-propagation (BP) operations on a single accelerator SoC for multi-modal fusion, outperforming state-of-the-art DNN processors by 1.4 ×-4.5 × in energy efficiency. | 10.1109/JSSC.2024.3410306 | 2-s2.0-85196747305 | 2024-01-01 | IEEE Journal of Solid-State Circuits
NeuSpin: Design of a Reliable Edge Neuromorphic System Based on Spintronics for Green AI | Internet of Things (IoT) and smart wearable devices for personalized healthcare will require storing and computing ever-increasing amounts of data. The key requirements for these devices are ultra-low-power, high-processing capabilities, autonomy at low cost, as well as reliability and accuracy to enable Green AI at the edge. Artificial Intelligence (AI) models, especially Bayesian Neural Networks (BayNNs) are resource-intensive and face challenges with traditional computing architectures due to the memory wall problem. Computing-in-Memory (CIM) with emerging resistive memories offers a solution by combining memory blocks and computing units for higher efficiency and lower power consumption. However, implementing BayNNs on CIM hardware, particularly with spintronic technologies, presents technical challenges due to variability and manufacturing defects. The NeuSPIN project aims to address these challenges through full-stack hardware and software co-design, developing novel algorithmic and circuit design approaches to enhance the performance, energy-efficiency and robustness of BayNNs on sprintronic-based CIM platforms. |  | 2-s2.0-85196526424 | 2024-01-01 | Proceedings -Design, Automation and Test in Europe, DATE
Micromagnetic Neural Stimulation and Spintronic Neural Sensing | We report our team's recent magnetic biomedical brain-related research work: 1) micromagnetic neural stimulation (μ MS); 2) calculation of magnetic field generated by neural cells and tissues and spintronic neural sensing. First, the designing, fabrication, and testing of two micromagnetic implants - the Magnetic Pen (MagPen), a solenoid-shaped single μ coil prototype, and the Magnetic Patch (MagPatch), a rectangular helix-shaped planar μ coil array prototype, is discussed. The efficacy of micromagnetic activation using MagPen has been successfully tested over many rodent models. The MagPen prototype had its caveat in terms of mm-size, lack of multidimensional spatial control and activation at the cellular-level. To bridge this research gap, the MagPatch array was designed and fabricated to study μ MS at the single-cell resolution. Second, we used FEM exemplary models and open-source computational libraries and calculated the magnetic fields generated by individual neurons and neuronal networks at micrometer distances. Our results show that the magnetic field generated by a single-neuron action potential can be detected by ultra-high sensitivity sub-pT magnetic field sensors, which opens the door to future in vivo decoding of neuronal activities through neural networks. Room temperature, high endurance, small volume and low power make spintronic sensors one of the promising candidates for neural sensing. On this aspect, the recent experimental progress for the spintronic sensors for neural sensing has been reviewed, with a specific discussion on our effort on spintronic stack design, device fabrication and detection. | 10.1109/INTERMAGShortPapers61879.2024.10576875 | 2-s2.0-85198943931 | 2024-01-01 | 2024 IEEE International Magnetic Conference - Short Papers, INTERMAG Short Papers 2024 - Proceedings
A Study on MRAM Across Memory Hierarchies for Edge KWS Adaptive Power Cycling | To process Keyword Spotting (KWS) at the edge, achieving high energy efficiency is crucial for long-term operation in battery-powered devices. Since speech occurs intermittently, adaptive power cycling can be used to conserve energy by powering the circuit off during inactive periods. An ultra-low power Voice Activity Detection (VAD) monitors for speech while the SoC remains off. Only once speech is detected again, the processing System-on-Chip (SoC) is booted, loading neural network (NN) parameters into volatile memory. Non-volatile Flash memory, especially off-chip SPI-Flash, leads to energy-intensive data access/booting. Additionally, the unpredictable timing and duration of speech events creates a trade-off between costly booting from off-chip Flash and continuous power consumption if the system continues processing (always-on). For always-on processing, SRAM memory leakage consumes significant power, draining the battery. Hence, this study investigates the impact of using on-chip Magnetoresistive Random Access Memory (MRAM) as a) non-volatile memory (NVM) for booting and b) as read-only memory for NN parameters, directly serving a MAC engine. Using a set of Recurrent Neural Networks (RNNs), our results demonstrate that MRAM reduces the booting energy consumption for parameter loading by 345x compared to off-chip Flash. Overall, on-chip MRAM-based operation enhances energy efficiency by up to 5x compared to always-on processing and by 280x compared to power cycling with off-chip Flash. Thus, on-chip MRAM significantly reduces the energy penalty associated with booting, making MRAM-based power cycling a viable option. Employing on-chip MRAM for NN weight storage improves energy efficiency by 20% over SRAM-based memory for a 60 kB RNN, while larger RNNs benefit more from scratch-padonly computation. These findings highlight the potential of on-chip MRAM in enhancing energy efficiency for edge speech processing, particularly in scenarios with intermittent speech activity. | 10.1109/ICECS61496.2024.10848730 | 2-s2.0-85217619488 | 2024-01-01 | Proceedings of the IEEE International Conference on Electronics, Circuits, and Systems
Utilizing MRAMs with Low Resistance and Limited Dynamic Range for Efficient MAC Accelerator | The recent advancements in data mining, machine learning algorithms and cognitive systems have necessitated the development of neuromorphic processing engines which may enable resource and computationally intensive applications on the internet-of-Things (IoT) edge devices with unprecedented energy efficiency. Spintronics based magnetic memory devices can emulate synaptic behavior efficiently and are hailed as one of the most promising candidates for realizing compact and ultra-energy efficient neural network accelerators. Although ultra-dense magnetic memories with multi-bit capability (MLC) were proposed recently, their application in hybrid CMOS-non-volatile memory accelerators is limited due to their low dynamic range (memory window) and high cell currents (ON/OFF-state resistance in ∼kΩ). In this work, we propose a novel supercell to enable the use of MLC MRAMs for neuromorphic multiply-accumulate (MAC) accelerators. For proof-of-concept demonstration, we exploit an MLC MRAM based on c-MTJ for realizing a highly scalable 2-FinFET-1-MRAM supercell with large dynamic range, low supercell currents and high endurance. Furthermore, we perform a comprehensive design exploration of a time-domain MAC accelerator utilizing the proposed supercell. Our detailed analysis using the ASAP7 PDK from ARM for FinFETs and an experimentally calibrated compact model for c-MTJ-based MRAM indicates the possibility of realizing a significantly high energy-efficiency of 87.4 TOPS/W and a throughput of 2.5 TOPS for a 200×200 MAC operation with 4-bit precision. | 10.1109/OJNANO.2024.3501293 | 2-s2.0-85210038759 | 2024-01-01 | IEEE Open Journal of Nanotechnology
Advanced hybrid MRAM based novel GPU cache system for graphic processing with high efficiency | With the rapid development of portable computing devices and users’ demand for high-quality graphics rendering, embedded Graphics Processing Units (GPU) systems for graphics processing are increasingly turning into a key component of computer architecture to enhance computability. The cache system based on traditional static random access memory (SRAM) plays a crucial role in GPUs. But high leakage, low lifetime and poor integration problems deeply plague the science and engineering field. In the paper, a novel magnetic random access memory (MRAM) based cache architecture of GPU systems is proposed for highly efficient graphics processing and computing accelerating, with the merits of high speed, long endurance, strong interference resistance, and ultra-low power consumption. Spin transfer torque-MRAM and spin orbit torque-MRAM are utilized in off-chip and on-chip caches, respectively. A controller design scheme with prefetching modules and optimized cache coherency protocols are adopted. After testing and evaluating with multiple loads, neural network models and datasets, the simulation results show that the proposed system can achieve up to 28%, 56%, and 66.45% optimizations mostly in terms of speed, energy and leakage power, respectively. | 10.1063/9.0000721 | 2-s2.0-85183452509 | 2024-01-01 | AIP Advances
An 8b-Precision 8-Mb STT-MRAM Near-Memory-Compute Macro Using Weight-Feature and Input-Sparsity Aware Schemes for Energy-Efficient Edge AI Devices | Nonvolatile near-memory-compute (nvNMC) macros are promising candidates for edge artificial intelligence (AI) devices requiring high energy efficiency, short wakeup-to-compute latency, and robust inference accuracy with high precision of inputs (IN), weights ( $W$ ), and outputs (OUT). Nonetheless, the practical application of nvNMC macros is hindered by inherent design challenges: 1) high energy consumption in reading repetitious weight data, 2) low energy efficiency due to high bitstream toggling rate in digital multiply-and-accumulate (MAC) circuits, 3) narrow signal margin and high memory readout latency, and 4) redundant MAC computation in digital MAC circuits under input-stationary flow. In addressing these challenges, we developed a number of schemes based on the concept of system-circuit co-design, including 1) a weight-feature aware read (WFAR) scheme; 2) a toggling-aware weight-tuning (TAWT) scheme; 3) a differential charge-accumulating margin-enhanced voltage-sensing amplifier (DCME-VSA); and 4) an input-sparsity aware pre-computing unit (ISAPU). An 8-Mb spin-transfer torque magnetic random access memory (STT-MRAM) nvNMC macro fabricated using foundry-provided 22 nm STT-MRAM achieved read bandwidth of 436 GB/s, MAC computing latency of 20 ns, and energy efficiency of 53.6-190.2 TOPS/W when performing eight-bit input and eight-bit weight MAC operations with 26-bit output and 576 accumulations. | 10.1109/JSSC.2023.3324335 | 2-s2.0-85176337676 | 2024-01-01 | IEEE Journal of Solid-State Circuits
In-Memory Neural Stochastic Differential Equations with Probabilistic Differential Pair Achieved by In-situ P-bit using CMOS Integrated Voltage-Controlled Magnetic Tunnel Junctions | The probabilistic bit (P-bit) is the core of probabilistic computing. We propose a novel in-situ P-bit compatible with compute-in-memory (CIM) schemes using voltage-controlled magnetic tunnel junctions (MTJs) to eliminate the generation-sample-transfer-compute paradigm of current P-bits. The conventional approach of sampling and transferring random sequences between separate P-bits and computing units reintroduces the memory bottleneck seen in von Neumann architectures, thereby limiting the efficiency of probabilistic computing. By pairing a data-bit and a P-bit as a probabilistic differential pair in a crossbar array, we enable random sequences to be directly utilized for computing. This generation-compute scheme eradicates the sampling and transfer costs associated with previous probabilistic computing methods. Full reuse of devices in the differential cells allows for probabilistic CIM with a large number of P-bits and high parallelism, suitable for real-world probabilistic computing tasks. We demonstrated in-memory neural stochastic differential equations for the reverse diffusion process in generative models. The results shows that without the bottlenecks, in-situ P-bit throughput is 6×faster and 2.19×more efficient than ex-situ P-bits using the same technology. Compared to other devices and schemes, the proposed scheme is 3×faster than state-of-the-art CMOS designs and 1.36×more energy efficient. | 10.1109/IEDM50854.2024.10873318 | 2-s2.0-86000015187 | 2024-01-01 | Technical Digest - International Electron Devices Meeting, IEDM
Experimental Demonstration of Field-Free STT-Assisted SOT-MRAM (SAS-MRAM) with Four Bits per SOT Programming Line | SAS-MRAM has been proposed as a potential last-level cache SRAM replacement owing to its high speed (∼1 ns), high cell density, and high endurance characteristics. Here, we report a first-of-its-kind experimental demonstration of simultaneous switching of 4 magnetic tunnel junctions (MTJs) with different polarity on the same spin-orbit torque (SOT) write line. We experimentally verify the novel SAS-MRAM writing scheme which overcomes the unique disturb modes found in the shared SOT line structure and enables simultaneous, field-free switching of multiple MTJs. The non-volatility of SAS-MRAM promises advantages in energy efficient computing applications such as edge AI over SRAM. | 10.1109/LED.2024.3437352 | 2-s2.0-85200244578 | 2024-01-01 | IEEE Electron Device Letters
Stochastic Spintronics Device Based Bayesian Networks for Efficient Uncertainty Modeling | Spintronics devices are well-suited for edge computing due to their unique properties that enable efficient and low-power data processing. Edge computing scenarios involve handling large volumes of data from sensors and IoT devices, requiring real-time processing capabilities [1]. By configuring the magnetic tunnel junction (MTJ) characteristics of spintronics devices can be fine-tuned to meet the specific needs of various applications, making them versatile and adaptable solutions for a wide range of computing tasks [2]. The MTJ consists of two ferromagnetic layers: a free layer and a pinned layer (Refer Fig 1). These layers are separated by an non-magnetic layer. The magnetization of the free layer can switch between parallel and anti-parallel orientations relative to the pinned layer, resulting in distinct resistance states(RP and RAP). By utilizing the discrete resistance state of MTJ, a novel hardware computing framework called Probabilistic Spin Logic (PSL) has been introduced (fundamental unit known as Probabilistic Bits (p-bits)) [3]. P-bits can be interconnected to solve a wide array of problems, ranging from optimization tasks to inference processes [4]. | 10.1109/VLSI-SoC62099.2024.10767839 | 2-s2.0-85213575142 | 2024-01-01 | IEEE/IFIP International Conference on VLSI and System-on-Chip, VLSI-SoC
Energy-Efficient Power Analysis Attack Resilient Adiabatic MTJ-Based Nonvolatile CLB | Energy efficiency and security against side-channel attacks (like power analysis attacks) in modern and battery-operated applications like IoT and medical applications are vital. On the other hand, FPGAs are widely used as a hardware platform for these applications. Accordingly, energy-efficient and power analysis attack-resilient design for FPGA is required. This paper proposes an energy-efficient power analysis attack-resilient adiabatic nonvolatile hybrid MTJ/CMOS LiM-based CLB. The simulation results show that the proposed design has 98.72%, 98.72%, 98.69%, 98.61 %, 98.43%, and 98.11 % (at least 84.69%, 84.74%, 84.28%, 83.19%, 80.70%, and 77%) lower energy consumption compared to its CMOS counterpart (adiabatic counterparts) for frequencies of 1, 2.5, 5, 10, 20, and 40 MHz, respectively. Also, the proposed design keeps its energy consumption superiority for different TMR and power supply voltages, compared to its counterparts. The NED and NSD values of different designs have been calculated and used as power analysis attack-resiliency metrics. The results show that the proposed design has 1053x and 1628x (at least 23x and 14x) lower NED and NSD values compared to its CMOS counterpart (adiabatic counterparts). Furthermore, the NED and NSD values of the proposed design stay in the same range (10-4) for different frequencies, power supply voltages, and TMR. | 10.1109/ISVLSI61997.2024.00090 | 2-s2.0-85206177529 | 2024-01-01 | Proceedings of IEEE Computer Society Annual Symposium on VLSI, ISVLSI
Ultra-low power magneto-elastic analog-to-digital converter based on magnetic tunnel junctions and bicomponent multiferroic nanomagnet 基于磁性隧道结和双组分多铁纳磁体的超低功耗磁弹模数转换器 | In recent years, the utilization of artificial intelligence and big data has led to the rise of compute-in-memory signal processing as the primary method for ADC design. Spintronic memory devices, which have nonvolatile and low static power consumption characteristics, are particularly suitable for the design of low-power, high-bandwidth compute-in-memory ADCs. In this paper, a 3-bit magneto-elastic analog-to-digital converter (MEADC) is proposed, which comprises eight magnetic tunnel junctions (MTJs), where the MTJ free layer is a bicomponent multiferroic nanomagnet. The bicomponent multiferroic nanomagnet can attain deterministic magnetization switching under zero-field condition by regulating the strain-mediated voltage. It has been discovered that there is a linear correlation between the thickness of the piezoelectric layer and the critical flip voltage in a bicomponent multiferroic nanomagnet of a given size and material. Using this principle, the thickness of the piezoelectric layer is adjusted to allow the MEADC to have eight different voltage switching thresholds. This can make the analog signal converted into a combination of different magnetization states of eight multiferroic MTJ. A latch comparator and an independent read circuit are designed to detect the MTJ’s resistance state output a digital signal. Monte Carlo simulations indicate that the MEADC can achieve a 100% success rate of writing at room temperature. Additionally, the read circuit and write circuit are separated from each other, thus the same reference voltage can be set for each MTJ and result in higher readability. Micromagnetic simulation and numerical analysis demonstrate that the MEADC can operate at a maximum frequency of 250 MHz, and the energy consumption of a single conversion is only 20 aJ. Compared with the magnetic analog-to-digital converter based on the Racetrack technology, the energy consumption is reduced by 1000 times, and the sampling rate is increased by 10 times. The MEADC proposed in this paper offers an essential technical support for the spintronics-based compute-in-memory integrated circuit architecture. | 10.7498/aps.73.20240129 | 2-s2.0-85198029655 | 2024-01-01 | Wuli Xuebao/Acta Physica Sinica
Spin Devices for Nonvolatile Memories, Unconventional Computing, and Energy Harvesting | Spin torque magnetic random access memory is emerging as key enabling low-power technologies, which already spread over markets from embedded memories to the Internet of Things. In addition, spin torque devices can offer alternative solutions for unconventional computing and energy harvesting. We present our recent progresses in spin-orbit torque (SOT) devices, an experimental Ising computer based on magnetic tunnel junctions, and an energy harvesting system based on electrically connected multiple spin-torque oscillators (STOs). | 10.1109/IEDM50854.2024.10873309 | 2-s2.0-86000004197 | 2024-01-01 | Technical Digest - International Electron Devices Meeting, IEDM
PRIMER TO NEUROMORPHIC COMPUTING | Primer to Neuromorphic Computing highlights critical and ongoing research into the diverse applications of neuromorphic computing. It includes an overview of primary scientific concepts for the research topic of neuromorphic computing, such as neurons as computational units, artificial intelligence, machine learning, and neuromorphic models. It also discusses the fundamental design method and organization of neuromorphic architecture. Hardware for neuromorphic systems can be developed by exploiting the magnetic properties of different materials. These systems are more energy efficient and enable faster computation. Magnetic tunnel junctions and magnetic textures can be employed to act as neurons and synapses. Neuromorphic systems have general intelligence like humans as they can apply knowledge gained in one domain to other domains. | 10.1016/C2022-0-03105-6 | 2-s2.0-105001753600 | 2024-01-01 | Primer to Neuromorphic Computing
SOT-MRAM Memories for Energy Efficient Embedded and AI Applications | Modern data intensive and intelligent applications are slowly gearing to be a hardware deployable technology with the advancements in non-conventional computing architectures. With this comes the major challenge of holistic efficiency particularly low power and high-performance implementations in the light of memory system architectures. In this context, modern spintronics based non-volatile memory technologies (NVM) such as spin–orbit torque has significant advantages over existing SRAM with advantages like non-volatility, ultra-low power consumption, higher density, and scalability. In this article we present and demonstrate the simulation framework for the evaluation of energy-time performance of computing architectures running embedded and AI applications. The suitability of spintronic based SOT-MRAM for modern energy-efficient computations and relevant integration architectures in comparison to existing technology is established. Our investigations reveal that SOT-MRAM is ~7% faster, &gt;30% energy efficient and ~40% better in EDP than SRAM technology and therefore can be better choice for modern computing architectures. | 10.1007/978-981-99-7077-3_2 | 2-s2.0-85185712474 | 2024-01-01 | Lecture Notes in Electrical Engineering
Spin–orbit torque-induced memristor in Ta/GdFeCo/Ta structures for neuromorphic computing | Neuromorphic computation of ferrimagnetic materials as artificial synapses is essential for the development of ultra-low power spintronic devices. Here, Ta/GdFeCo/Ta heterostructures are utilized to achieve a spin–orbit torque-driven multistate magnetization switching, complying with the requirements of neuromorphic computation. For Ta/GdFeCo/Ta device, the switching ratio is up to 47.7 % when the critical current density value is 1.26 × 107 A/cm2. Moreover, the βDL and βFL are estimated as 85.64 Oe/(107 A/cm−2) and 35.05 Oe/(107 A/cm−2), respectively. Subsequently, the findings establish that a stable four-resistor state exists, proofing multilevel memory behaviors and synaptic plasticity under current drive. It is further demonstrated that neuromorphic computing built from this SOT device can perform unsupervised handwritten digit recognition with an accuracy of 92.25 %. This research highlights the potential of SOT-driven multi-energy stabilized residual states for neuromorphic computing and multi-energy storage in the future. | 10.1016/j.jmmm.2023.171582 | 2-s2.0-85179136938 | 2024-01-01 | Journal of Magnetism and Magnetic Materials
Multi-Retention STT-MRAM Architectures for IoT: Evaluating the Impact of Retention Levels and Memory Mapping Schemes | In recent years, the energy consumption of IoT edge nodes has significantly increased due to the communication process. This necessitates the need to offload more computation to the edge nodes to minimize data transmission over the network. To achieve this, higher-performance CPUs and memory are required on the edge nodes. In this context, we propose an energy-efficient memory architecture specifically designed for edge nodes. STT-MRAM is a promising memory technology that offers potential replacements for SRAM and Flash in IoT devices. STT-MRAM exhibits notable advantages over traditional memory technologies, such as non-volatility for data retention without continuous power supply and energy efficiency, resulting in extended battery life for portable devices and IoT applications. Its potential for higher memory density and scalability through standard fabrication processes further enhances its appeal for next-generation memory solutions. However, the high write energy consumption is its main disadvantage. Previous works have explored non-volatility relaxation in CPU cache but there is a need to extend this approach to main memory in IoT devices. In this paper, we propose a multi-retention STT-MRAM architecture for IoT main memory. Additionally, we propose a memory mapping scheme for the suggested memory architecture and examine the impact of more relaxed retention levels on energy consumption. To the best of our knowledge, this is the first study to thoroughly investigate the optimal thermal stability factor value for STT-MRAM in IoT applications while also considering optimal memory mapping. The proposed architecture reduces energy consumption by an average of 70% and up to 83% compared to the currently used non-volatile STT-MRAM architecture. Furthermore, we propose two memory mappings that are easy to use and achieve an average energy savings that is just 5% away from the ideal mapping. | 10.1109/ACCESS.2024.3366074 | 2-s2.0-85186071260 | 2024-01-01 | IEEE Access
Energy-Efficient Near-Sensor Event Detector Based on Multilevel Ga2O3 RRAM | In this paper, a cost-effective Near-Sensor Processing (NSP) platform is developed based on an experimentally-measured TiTiN/Ga2O3/Ti/Pt Resistive Random Access Memory (RRAM) device that facilitates event detection for edge vision sensors without the requirement for power-intensive Analog-to-Digital Converters (ADCs). The platform is supported with a hardware-friendly background comparison technique providing adjustable precision that allows for a dynamic balance between accuracy and efficiency at runtime. Our device-to-architecture simulation results demonstrate that the proposed platform achieves on average 66% and 63% energy saving over STT-MRAM and SOT-MRAM counterparts due to utilizing the ADC-less method. | 10.1109/ISVLSI61997.2024.00067 | 2-s2.0-85206166131 | 2024-01-01 | Proceedings of IEEE Computer Society Annual Symposium on VLSI, ISVLSI
A Novel Group-Division-Multiplexing Complementary Symmetric Reference Sensing Scheme for MRAM | Emerging magnetic random access memory (MRAM) have shown huge potential for in-memory-processing and neuromorphic computing due to their attractive characteristics, such as non-volatility, low power consumption, high endurance and CMOS compatibility. In MRAM, the most commonly used scheme of reference signal for Sense Amplifier is adding corresponding reference cells to reduce the parasitic mismatch, which greatly improve the sensing margin. Obviously, the added reference cells not only consume additional area but also introduce extra parasitic capacitances to bit line, causing redundant power dissipation and access latency. This brief proposes a novel group-division-multiplexing complementary symmetric reference (GDM-CSR) sensing scheme without read disturbance, parasitic mismatch and regularity problem. The main feature of the sensing scheme is that all memory cells are divided equally into two groups with only two crossed reference cells, forming a simple complementary symmetric structure with high speed in operation and high efficiency in energy. Compared with the conventional structure of 256 bits VGSOT-MRAM, evaluation results show that the proposed GDM-CSR scheme achieves a short read delay (1.3ns), low power consumption (45.86 fJ/bit for read operation), and 9.66E-6 bit-error-rate (BER). | 10.1109/TCSII.2024.3382908 | 2-s2.0-85189361534 | 2024-01-01 | IEEE Transactions on Circuits and Systems II: Express Briefs
A High-Resistance SOT Device Based Computing-in-Memory Macro with High Sensing Margin and Multi-Bit MAC Operations for AI Edge Inference | Computing-in-memory (CIM) offers a promising solution to the memory wall issue. Magnetoresistive random-access memory (MRAM) is a favored medium for CIM due to its non-volatility, high speed, low power, and technology maturity. However, MRAM has continuously encountered the challenge of an insufficient high-resistance state (HRS) to low-resistance state (LRS) ratio, which affects the result accuracy of CIM. In this paper, based on SOT devices, we propose a 5T2M bit-cell structure that increases the high-to-low current ratio by modulating the subthreshold operation region. Besides, by jointly using high-resistance devices (MΩ level), the power consumption of the bit-cell array can be significantly reduced. Simultaneously, we have designed a compatible multi-bit implementation and macro architecture to support AI edge inference acceleration. This work was simulated under a 40-nm foundry process and a physically verified SOT-MTJ model. The results show that under the same high-to-low resistance ratio, a 52.6 × high-to-low current ratio can be achieved, along with a 38.6%-98% bit-cell array power reduction. | 10.1109/ICSICT62049.2024.10831416 | 2-s2.0-85218165501 | 2024-01-01 | 2024 IEEE 17th International Conference on Solid-State and Integrated Circuit Technology, ICSICT 2024
Advanced Architectures and Management Strategies for Energy Efficiency in IoT Systems | Internet of Things (IoT) systems penetration has brought tremendous innovations in different areas from homes to industries. But, the upsurge in the usage of IOT devices to can lead to a massive demand for energy consumptions hence call for new solutions on how this energy may be used efficiently. In the current study, the authors focus on the state of the art solutions and approaches to the energy management in IoT context. It offers an understanding of how power optimisations in hardware designs are done, including in low-power SoC solutions and in more potent STT-MRAM architectures that decrease power usage at the macro component level. Pertaining to conservation, the study also reviews the energy-savvy architectures of the network, a new system of access point, and routing protocols that employ the least energy. In addition, the methods of use of renewable energy resources for IoT operation and energy harvesting techniques are also proposed. On the management front, the paper presents overall frameworks on the methods for developing EMS, utilization of big data technology for energy use measurement and control in real-time. It also looks into techniques of demand response management and load managing that reduces fluctuations in energy demand. Discussed here are some of the simple yet effective solutions for controlling and reducing energy consumption in buildings where actual performance evaluations are made by showing marked enhancement in the systems and substantial energy saving. The following are the research propositions and avenues for future research, and the emerging technologies that could be applied in the future to influence the energy efficiency of IoT systems. | 10.1109/ICTACS62700.2024.10841188 | 2-s2.0-85218215232 | 2024-01-01 | Proceedings - 4th International Conference on Technological Advancements in Computational Sciences, ICTACS 2024
Antiferromagnetic Skyrmion Based Energy-Efficient Integrate-Fire Neuron Device | Antiferromagnetic (AFM) skyrmion technology holds great promise for the development of the next-generation spintronics-based neuromorphic computing due to its unique features. They offer negligible stray fields, resilience to external magnetic fields, ultrafast dynamics, and no skyrmion Hall effect (SkHE) due to zero net topological charge. These advantages make AFM skyrmions a more viable alternative for future spintronic applications compared to ferromagnetic (FM) skyrmions. In this study, a neuron device based on AFM skyrmion is proposed, which demonstrates the integrate-fire (IF) functionality by utilizing a previously proposed AFM skyrmion-based diode device and the interskyrmion repulsion effect on the nanotrack. The threshold of the device, which is determined by the maximum number of skyrmions pinned near the device window, can be adjusted by manipulating the applied current density. The device generates an output signal when the primary skyrmion overcomes the device window and reaches the detection region. By increasing the threshold, the device's operating current density can be reduced, leading to improved energy efficiency. It is observed that the threshold current density is 4.6 GAm-2, 2.3 GAm-2, and 1.5 GAm-2 for one, two, and three skyrmions, respectively, on a nanotrack. The minimum overall energy dissipation is estimated at 6.285 fJ. The proposed neuron device offers a 68% reduction in the energy dissipation when the number of skyrmions on a nanotrack is increased from 1 to 3, thus indicating the potential for developing energy-efficient devices in AFM spintronics for neuromorphic computing. | 10.1109/TED.2023.3332700 | 2-s2.0-85178010988 | 2024-01-01 | IEEE Transactions on Electron Devices
ASP-DAC 2024 - 29th Asia and South Pacific Design Automation Conference, Proceedings | The proceedings contain 157 papers. The topics discussed include: bridging the design methodologies of burst-mode specifications and signal transition graphs; a fast and robust global router with capacity reduction techniques; PipeFuser: building flexible pipeline architecture for DNN accelerators via layer fusion; microscope: causality inference crossing the hardware and software boundary from hardware perspective; CTQr: control and timing-aware qubit routing; hard error correction in STT-MRAM; BFP-CIM: data-free quantization with dynamic block-floating-point arithmetic for energy-efficient computing-in-memory-based accelerator; an efficient transfer learning assisted global optimization scheme for analog/RF circuits; and verifying embedded graphics libraries leveraging virtual prototypes and metamorphic testing. |  | 2-s2.0-85189358749 | 2024-01-01 | Proceedings of the Asia and South Pacific Design Automation Conference, ASP-DAC
Controlling Spin-Waves by Spin-Polarized Current for Logic and Neuromorphic Computing | Spin-waves (magnons) are among the prime candidates for building fast yet energy-efficient platforms for information transport and computing. We here demonstrate theoretically and in state-of-the-art micromagnetic simulation the effects that strategically-injected spin-polarized current can have on controlling magnonic transport. We reveal analytically that the Zhang-Li spin-transfer-torque induced by applied current is analogous to the Dzyaloshinskii-Moriya interaction for scattering the magnons in the linear regime, to then provide a generalized Snell's law that describes the spin-wave propagation across regions with different current densities. We validate the latter in numerical simulations of realistic systems, and exemplify how these findings may help advance the design of spin-wave logic and neuromorphic computing devices. | 10.1109/INTERMAGShortPapers61879.2024.10576890 | 2-s2.0-85198966188 | 2024-01-01 | 2024 IEEE International Magnetic Conference - Short Papers, INTERMAG Short Papers 2024 - Proceedings
Emerging Memory Trends and Applications | Applications such as Endpoint AI, machine learning, the Internet of Things (IoT) and wearables, are driving a mushrooming demand for increasing storage and memory capacity, performance and power savings. Meanwhile, NOR flash stopped scaling at 28nm and SRAM isn’t scaling in proportion to semiconductor process. To address these issues, the conventional memory and storage hierarchy is migrating to new memory technologies. New non-volatile memories are needed to support Moore’s Law scaling and to serve many of these budding applications while enabling power efficient instant-on devices. | 10.1109/TMRC62973.2024.10713913 | 2-s2.0-85208042004 | 2024-01-01 | TMRC 2024 - Digests of the 35th Magnetic Recording Conference
2nd International Conference on Women Researchers in Electronics and Computing, WREC 2023 | The proceedings contain 56 papers. The special focus in this conference is on Women Researchers in Electronics and Computing. The topics include: Analysis of Heart Disease Prediction Using Various Machine Learning Algorithms; Analysis of Agricultural Commodities Prices Using BART: A Machine Learning Technique; deep Learning Model-Based Approach for Agricultural Crop Price Prediction in Indian Market; enhanced Intracranial Tumor Strain Prediction and Detection Using Transfer and Multilevel Ensemble Learning; detection and Classification of Blood Cancer Using Deep Learning Framework; deep Learning-Based Multi-label Image Classification for Chest X-Rays; fine-Tuning the Deep Learning Models Using Transfer Learning for the Classification of Lung Diseases from Chest Radiographs; a Systematic Approach for Effective Apgar Score Assessment in 1 and 5 min Using Manifold Machine Learning Algorithms; SOT-MRAM Memories for Energy Efficient Embedded and AI Applications; data Pre-processing Techniques for Brain Tumor Classification; a Novel Approach for Detection of Lumpy Virus; internet of Healthcare Things-Enabled Open-Source Non-invasive Wearable Sensor Architecture for Incessant Real-Time Pneumonia Patient Monitoring; VANET Security Optimization with Blowfish Algorithm and Adversarial Transfer Learning; LoRa-IoT-Based Smart Weather Data Acquisition and Prediction for PV Plant Using Machine Learning; entity Perception Using Remotely Piloted Aerial Vehicle; RF-MEMS SPDT Capacitive Switch: Accelerating the Performance in B5G Applications; Investigation of Bulk, Electronic and Transport Properties of Armchair Silicene Nanoribbon as Liquefied Petroleum Gas Combustion Indicator: A DFT Study; Recent Advancement of Artificial Intelligence in COVID-19: Prediction, Diagnosis, Monitoring, and Drug Development; analysis of Corner Truncated Rectangular Microstrip Patch Antenna for IoT Applications; dual-Polarized Textile Antenna for Full-Duplex Wearable Applications. |  | 2-s2.0-85185775084 | 2024-01-01 | Lecture Notes in Electrical Engineering
Leaky-Integrate-Fire Neuron Based on Antiferromagnetic Skyrmion under Strain Gradient | Antiferromagnetic (AFM) skyrmion-based spintronic devices are favored over their ferromagnetic (FM) counterparts due to compelling characteristics including robust exchange interaction, interfacial Dzyaloshinskii-Moriya interaction (DMI), minimal stray fields, low susceptibility to external fields, and inherent non-volatility. The straight trajectories followed by AFM skyrmions prevent their annihilation at the edges of nanoscale racetracks, making them a more promising candidate than FM skyrmions for future spintronic applications. In this work, AFM skyrmion dynamics under strain gradient is studied. It is observed that creating the strain gradient is an efficient way to drive AFM skyrmions with a high longitudinal speed in the order 800 m/s. Furthermore, a leaky integrate-and-fire (LIF) neuron is proposed based on strain gradient for enhancing energy efficiency in neuromorphic computing systems. This opens a new alternative way to manipulate AFM skyrmions for the development of energy-efficient AFM skyrmion based devices in neuromorphic computing. | 10.1109/NANO61778.2024.10628596 | 2-s2.0-85203168564 | 2024-01-01 | Proceedings of the IEEE Conference on Nanotechnology
Comprehensive Review of Low-Power XOR-XNOR Circuits: Emerging Technologies and Future Directions | Exploring the frontier of digital electronics, this research evaluates XOR-XNOR circuits in light of advanced semiconductor technologies such as FinFET, TFET, and spintronics. We identify these technologies as robust alternatives to conventional CMOS circuits, rapidly approaching their scalability limits. This research study highlights the significance of enhancing power efficiency, minimizing delay, and optimizing overall circuit performance through strategic design interventions. This paper shows how to make XOR-XNOR circuit designs even better using hybrid logic configurations, dynamic voltage and frequency scaling (DVFS), and advanced power gating techniques. The research ventures into the potential of emerging paradigms like Quantum-Dot Cellular Automata (QCA), neuromorphic computing, and 3D integration. We project these technologies to revolutionize XOR-XNOR circuits, especially in applications that demand high performance and low power consumption, like AI and IoT devices. By integrating these novel technologies with conventional design methodologies, the study advocates for a transformative approach to developing the next generation of XOR-XNOR circuits. Energy-efficient computing will significantly advance with this integration, creating a new era in digital circuit design that utilizes both innovative technologies and established engineering practices. | 10.1109/ICECA63461.2024.10801120 | 2-s2.0-85216266887 | 2024-01-01 | 8th International Conference on Electronics, Communication and Aerospace Technology, ICECA 2024 - Proceedings
CHIME: Energy-Efficient STT-RAM-Based Concurrent Hierarchical In-Memory Processing | Processing-in-cache (PiC) and Processing-in-memory (PiM) architectures, especially those utilizing bit-line computing, offer promising solutions to mitigate data movement bottlenecks within the memory hierarchy. While previous studies have explored the integration of compute units within individual memory levels, the complexity and potential overheads associated with these designs have often limited their capabilities. This paper introduces a novel PiC/PiM architecture, Concurrent Hierarchical In-Memory Processing (CHIME), which strategically incorporates heterogeneous compute unitsacross multiple levels of the memory hierarchy. This design targets the efficient execution of diverse, domain-specific workloads by placing computations closest to the data where it optimizes performance, energy consumption, data movement costs, and area. CHIME employs STT-RAM due to its various advantages in PiC/PiM computing, such as high density, low leakage, and better resiliency to data corruption from activating multiple word lines. We demonstrate that CHIME enhances concurrency and improves compute unit utilization at each level of the memory hierarchy. We present strategies for exploring the design space, grouping, and placing the compute units across the memory hierarchy. Experiments reveal that, compared to the state-of-the-art bit-line computing approaches, CHIME achieves significant speedup and energy savings of 57.95% and 78.23% for various domain-specific workloads, while reducing the overheads associated with single-level compute designs. | 10.1109/ASAP61560.2024.00053 | 2-s2.0-85203109505 | 2024-01-01 | Proceedings of the International Conference on Application-Specific Systems, Architectures and Processors
Luna: A Benchmark Project in the Convergence of Artificial Intelligence and Internet of Things for Home Automation | The fast growth of technology has increased the popularity and existence of Internet of Things (IoT) devices in modern households. These devices include fans, lighting systems, door locks, and home appliances, all of which are intended to improve convenience, efficiency, and security. However, the sheer quantity of diverse devices and platforms introduces complexity, making it difficult for users to attain a genuinely integrated smart home experience. This paper investigates the integration of Artificial Intelligence (AI) and the Internet of Things (IoT) in the building of a home automation system. The proposed system runs on a Raspberry Pi 4 and uses a Node-RED server to manage multiple IoT devices and speech-to-text (STT) functionality. This results in a centralized and streamlined experience where the user does not have to deal with multiple individual systems but can instead relay the request to the AI assistant and have it interpret the correct response to that query. The system will be compared to a benchmarked system that uses a locally executed STT algorithm. The proposed system utilized the CPU 6.78 times more than the benchmark system and responded twice as fast for appliance control and 1.66 times faster for voice output making it both faster and more power efficient. | 10.1109/ATNT61688.2024.10719226 | 2-s2.0-85208426728 | 2024-01-01 | Conference Proceedings - IEEE International Conference on Advanced Telecommunication and Networking Technologies: Empowering Telecommunication Technologies for Sustainable Future, ATNT 2024
Energy-Efficient Adiabatic MTJ/CMOS-Based CLB for Non-Volatile FPGA | High flexibility, infinite reconfigurability, and fast design-to-market of FPGAs make them a promising platform for modern applications, such as IoT, medical, and automotive applications. Energy and area limitations are challenging in these applications since many of these applications have limited power and hardware resources. Accordingly, the energy- and area-efficient design of FPGAs is of great importance. In this paper, an adiabatic non-volatile hybrid CMOS/MT J logic-in-memory-based configurable logic block (CLB) has been proposed and compared to its state-of-the-art counterparts. The simulation results show that the proposed design has 98%, 98%, 97%, 97%, 96%, and 92 % lower energy consumption compared to CMOS counterparts for frequencies of 1, 2.5, 5,10,20, and 40 MHz. Also, compared to its adiabatic counterparts, the proposed design has at least 74%, 70%, 69%, 69%, and 46% lower energy consumption for frequencies of 1, 2.5, 5, 10, and 20 MHz, respectively. Also, the proposed design has at least 74% fewer transistors compared to its counterparts. Furthermore, the energy saving of the proposed design for different tunnel magnetoresistance (TMR) is almost consistent. In addition, the proposed design keeps its superiority in energy saving over its counterparts for different power supply voltages. | 10.1109/NANO61778.2024.10628919 | 2-s2.0-85203141010 | 2024-01-01 | Proceedings of the IEEE Conference on Nanotechnology
Magnetically Polarizable Energy-Efficient Magnetoelectric Core-Shell Nanocomposites for Magnetic Field Sensing | This article reports an energy-efficient method of magnetic poling for core-shell magnetoelectric (ME) nanoparticles with cobalt ferrite (CoFe2O4) nanoparticles as core and barium titanate (BaTiO3) shell embedded in polydimethylsiloxane (PDMS) matrix for the development of low-cost, flexible, magnetic field sensors. The simplicity in fabrication, high sensitivity magnetic field detection, low-frequency operation capability, and a unique magnetic poling approach, projects it as an alternate to the current state-of-the-art magnetic sensors. The trielectrode configuration of the proposed sensor enables a directional magnetic sensing by either d31 or d33 operating modes, which shows the comparable performances of electrically poled and magnetically poled sensor variants. This article reports a sensitivity of 16.20 and 16.86 mV/Oe, for the electrically and magnetically poled variants in d31 mode, respectively, while the sensitivities of 12.5 and 13.7 mV/Oe are obtained in d33 mode for electrically poled and magnetically poled variants, respectively. The underlying physics for the equivalence of two types of poling is explained using piezoforce microscopy (PFM), magnetic force microscopy (MFM) techniques, and different structural characterizations. The persistent issues in electrical poling are addressed, and the resulting high-performance magnetically poled core-shell nanocomposite sensors are projected for unprecedented applications in wearable sensing, soft robotics, and smart health monitoring. 1558-1748 | 10.1109/JSEN.2024.3415388 | 2-s2.0-85196734094 | 2024-01-01 | IEEE Sensors Journal
Harnessing ferroic ordering in thin film devices for analog memory and neuromorphic computing applications down to deep cryogenic temperatures | The future computing beyond von Neumann era relies heavily on emerging devices that can extensively harness material and device physics to bring novel functionalities and can perform power-efficient and real time computing for artificial intelligence (AI) tasks. Additionally, brain-like computing demands large scale integration of synapses and neurons in practical circuits that requires the nanotechnology to support this hardware development, and all these should come at an affordable process complexity and cost to bring the solutions close to market rather soon. For bringing AI closer to quantum computing and space technologies, additional requirements are operation at cryogenic temperatures and radiation hardening. Considering all these requirements, nanoelectronic devices utilizing ferroic ordering has emerged as one promising alternative. The current review discusses the basic architectures of spintronic and ferroelectric devices for their integration in neuromorphic and analog memory applications, ferromagnetic and ferroelectric domain structures and control of their dynamics for reliable multibit memory operation, synaptic and neuronal leaky-integrate-and-fire (LIF) functions, concluding with their large-scale integration possibilities, challenges and future research directions. | 10.3389/fnano.2024.1371386 | 2-s2.0-85194550375 | 2024-01-01 | Frontiers in Nanotechnology
Voltage-controlled magnetic anisotropy gradient-driven skyrmion-based half-adder and full-adder | Spintronic devices have revolutionized the way we process or store information compared to dissipative charge-based electronics. Among various spin-based technologies, skyrmions - topologically protected nano-size spin textures - have emerged as the most promising alternative for future data processing. Here, we have proposed binary adder circuits - central to most digital logic circuits - based on skyrmions. Using micromagnetic simulations, we have demonstrated half-adder and full-adder logic functionalities by precisely driving the skyrmions through voltage-controlled magnetic anisotropy gradient, besides taking advantage of the physical effects such as the skyrmion Hall effect, skyrmion-skyrmion topological repulsion and skyrmion-edge repulsions. The proposed voltage-control-based method of driving the skyrmions is energy efficient compared to the electrical current-driven approach, and it also overcomes the issue of Joule heating. A reliable operation in a wide range of Dzyaloshinskii-Moriya interaction strengths, magnetic anisotropy gradient, and dimensional parameters has been shown, which offers robustness to the device design. The results pave the way for the skyrmion-based computational architecture, which is significant for next-generation non-volatile data processing. | 10.1039/d3nr05545k | 2-s2.0-85182231435 | 2023-12-22 | Nanoscale
XNOR-VSH: A Valley-Spin Hall Effect-Based Compact and Energy-Efficient Synaptic Crossbar Array for Binary Neural Networks | Binary neural networks (BNNs) have shown an immense promise for resource-constrained edge artificial intelligence (AI) platforms. However, prior designs typically either require two bit-cells to encode signed weights leading to an area overhead, or require complex peripheral circuitry. In this article, we address this issue by proposing a compact and low power in-memory computing (IMC) of XNOR-based dot products featuring signed weight encoding in a single bit-cell. Our approach utilizes valley-spin Hall (VSH) effect in monolayer tungsten di-selenide to design an XNOR bit-cell (named 'XNOR-VSH') with differential storage and access-transistor-less topology. We co-optimize the proposed VSH device and a memory array to enable robust in-memory dot product computations between signed binary inputs and signed binary weights with sense margin (SM) 1 μA. Our results show that the proposed XNOR-VSH array achieves 4.8%-9.0% and 37%-63% lower IMC latency and energy, respectively, with 49%-64% smaller area compared to spin-transfer-torque (STT)-magnetic random access memory (MRAM) and spin-orbit-torque (SOT)-MRAM based XNOR-arrays. We also present the impact of hardware non-idealities and process variations in XNOR-VSH on system-level accuracy for the trained ResNet-18 BNNs using the CIFAR-10 dataset. | 10.1109/JXCDC.2023.3320677 | 2-s2.0-85173004287 | 2023-12-01 | IEEE Journal on Exploratory Solid-State Computational Devices and Circuits
An Energy Efficient In-Memory Computing Architecture Using Reconfigurable Magnetic Logic Circuits for Big Data Processing | In-memory computing (IMC) is considered one of the most promising candidates to solve the nontraditional challenges conventional computing systems face in dealing with novel big data applications. This article proposes an efficient hybrid magnetic tunnel junction (MTJ)/FinFET base IMC architecture performing all basic Boolean logic operations (AND/NAND, OR/NOR, XOR/XNOR) in only one system clock. To this end, a novel memory cell design based on in-plane anisotropy MTJ (I-MTJ) is proposed, which can perform various logic operations in the memory array. In the proposed array, various logic operations can benefit from connecting I-MTJ memory cells in series in the selected column and a novel sense amplifier (SA) unit. Moreover, the full adder (FA) operation is accomplished by exploiting the Majority logic function, which indicates its functionality mostly in a ripple carry adder (RCA) implementation that requires only n + 2 clock cycles for n-bit calculation. The circuit-level simulations indicate that the proposed design improves energy consumption of performing the AND/NAND and OR/NOR operations by approximately 80%, the XOR/XNOR operations by 79%, and the FA operation by 47% compared to its state-of-the-art counterparts. Moreover, the Monte Carlo simulations authenticate the high robustness of the proposed architecture in the presence of process variations. To validate the proposed design's efficiency in real-world applications, the minimum/maximum image filters, as the essential preprocessing steps in widely used applications like optical character recognition (OCR) and the VGG-16 neural network with the ImageNet dataset, are implemented using the proposed IMC architecture. | 10.1109/TMAG.2023.3322731 | 2-s2.0-85174842564 | 2023-12-01 | IEEE Transactions on Magnetics
Reversal of nanomagnets by propagating magnons in ferrimagnetic yttrium iron garnet enabling nonvolatile magnon memory | Despite the unprecedented downscaling of CMOS integrated circuits, memory-intensive machine learning and artificial intelligence applications are limited by data conversion between memory and processor. There is a challenging quest for novel approaches to overcome this so-called von Neumann bottleneck. Magnons are the quanta of spin waves. Their angular momentum enables power-efficient computation without charge flow. The conversion problem would be solved if spin wave amplitudes could be stored directly in a magnetic memory. Here, we report the reversal of ferromagnetic nanostripes by spin waves which propagate in an underlying spin-wave bus. Thereby, the charge-free angular momentum flow is stored after transmission over a macroscopic distance. We show that the spin waves can reverse large arrays of ferromagnetic stripes at a strikingly small power level. Combined with the already existing wave logic, our discovery is path-breaking for the new era of magnonics-based in-memory computation and beyond von Neumann computer architectures. | 10.1038/s41467-023-37078-8 | 2-s2.0-85151207691 | 2023-12-01 | Nature Communications
Experimental demonstration of a skyrmion-enhanced strain-mediated physical reservoir computing system | Physical reservoirs holding intrinsic nonlinearity, high dimensionality, and memory effects have attracted considerable interest regarding solving complex tasks efficiently. Particularly, spintronic and strain-mediated electronic physical reservoirs are appealing due to their high speed, multi-parameter fusion and low power consumption. Here, we experimentally realize a skyrmion-enhanced strain-mediated physical reservoir in a multiferroic heterostructure of Pt/Co/Gd multilayers on (001)-oriented 0.7PbMg1/3Nb2/3O3−0.3PbTiO3 (PMN-PT). The enhancement is coming from the fusion of magnetic skyrmions and electro resistivity tuned by strain simultaneously. The functionality of the strain-mediated RC system is successfully achieved via a sequential waveform classification task with the recognition rate of 99.3% for the last waveform, and a Mackey-Glass time series prediction task with normalized root mean square error (NRMSE) of 0.2 for a 20-step prediction. Our work lays the foundations for low-power neuromorphic computing systems with magneto-electro-ferroelastic tunability, representing a further step towards developing future strain-mediated spintronic applications. | 10.1038/s41467-023-39207-9 | 2-s2.0-85161704968 | 2023-12-01 | Nature Communications
Pure Magnetic Memory-Based PUFs: A Secure and Lightweight Solution for IoT Devices | In light of the growing prevalence of Internet of Things (IoT) devices, it has become essential to incorporate cryptographic protection techniques for high-security applications. Since IoT devices are resource-constraints in terms of power and area, finding cost-effective ways to enhance their security is necessary. Physical unclonable function (PUF) is considered a trusted hardware security mechanism that generates true and intrinsic randomness by extracting the inherent process variations of circuits. In this paper, a novel pure magnetic memory-based PUF is presented. The fundamental building blocks of the proposed PUF design are magnetic devices, the so-called mCells. These magnetoresistive devices exclusively utilize Magnetic Tunnel Junction (MTJ) components. Using purely MTJ in the main memory and sense amplifier in the proposed PUF leads to high randomness, high reliability, low power, and ultra-compact occupation area. The Monte Carlo HSPICE simulation results demonstrate that the proposed PUF achieves a uniqueness of 49.89%, uniformity of 50.02 %, power consumption of 1.43 µW, and an area occupation of 0.01 µm2 per bit. | 10.22068/IJEEE.19.4.2944 | 2-s2.0-85181212237 | 2023-12-01 | Iranian Journal of Electrical and Electronic Engineering
Spin–orbit torque flash analog-to-digital converter | Although analog-to-digital converters (ADCs) are critical components in mixed-signal integrated circuits (IC), their performance has not been improved significantly over the last decade. To achieve a radical improvement (compact, low power and reliable ADCs), spintronics can be considered as a proper candidate due to its compatibility with CMOS and wide applications in storage, neuromorphic computing, and so on. In this paper, a proof-of-concept of a 3-bit spin-CMOS Flash ADC using in-plane-anisotropy magnetic tunnel junctions (i-MTJs) with spin–orbit torque (SOT) switching mechanism is designed, fabricated and characterized. In this ADC, each MTJ plays the role of a comparator whose threshold is set by the engineering of the heavy metal (HM) width. Such an approach can reduce the ADC footprint. Monte-Carlo simulations based on the experimental measurements show the process variations/mismatch limits the accuracy of the proposed ADC to 2 bits. Moreover, the maximum differential nonlinearity (DNL) and integral nonlinearity (INL) are 0.739 LSB (least significant bit) and 0.7319 LSB, respectively. | 10.1038/s41598-023-35845-7 | 2-s2.0-85161655587 | 2023-12-01 | Scientific Reports
Passive frustrated nanomagnet reservoir computing | Reservoir computing (RC) has received recent interest because reservoir weights do not need to be trained, enabling extremely low-resource consumption implementations, which could have a transformative impact on edge computing and in-situ learning where resources are severely constrained. Ideally, a natural hardware reservoir should be passive, minimal, expressive, and feasible; to date, proposed hardware reservoirs have had difficulty meeting all of these criteria. We, therefore, propose a reservoir that meets all of these criteria by leveraging the passive interactions of dipole-coupled, frustrated nanomagnets. The frustration significantly increases the number of stable reservoir states, enriching reservoir dynamics, and as such these frustrated nanomagnets fulfill all of the criteria for a natural hardware reservoir. We likewise propose a complete frustrated nanomagnet reservoir computing (NMRC) system with low-power complementary metal-oxide semiconductor (CMOS) circuitry to interface with the reservoir, and initial experimental results demonstrate the reservoir’s feasibility. The reservoir is verified with micromagnetic simulations on three separate tasks demonstrating expressivity. The proposed system is compared with a CMOS echo state network (ESN), demonstrating an overall resource decrease by a factor of over 10,000,000, demonstrating that because NMRC is naturally passive and minimal it has the potential to be extremely resource efficient. | 10.1038/s42005-023-01324-8 | 2-s2.0-85168413699 | 2023-12-01 | Communications Physics
Biomembrane-Based Memcapacitive Reservoir Computing System for Energy-Efficient Temporal Data Processing | Reservoir computing is a highly efficient machine learning framework for processing temporal data by extracting input features and mapping them into higher dimensional spaces. Physical reservoirs have been realized using spintronic oscillators, atomic switch networks, volatile memristors, etc. However, these devices are intrinsically energy-dissipative due to their resistive nature, increasing their power consumption. Therefore, memcapacitive devices can provide a more energy-efficient approach. Herein, volatile biomembrane-based memcapacitors are leveraged as reservoirs to solve classification tasks and process time series in simulation and experimentally. This system achieves a 99.6% accuracy for spoken-digit classification and a normalized mean square error of (Formula presented.) in a second-order nonlinear regression task. Furthermore, to showcase the device's real-time temporal data processing capability, a 100% accuracy for an epilepsy detection problem is achieved. Most importantly, it is demonstrated that each memcapacitor consumes an average of 41.5 fJ of energy per spike, regardless of the selected input voltage pulse width, while maintaining an average power of 415 fW for a pulse width of 100 ms, orders of magnitude lower than those achieved by state-of-the-art devices. Lastly, it is believed that the biocompatible, soft nature of our memcapacitor renders it highly suitable for computing applications in biological environments. | 10.1002/aisy.202300346 | 2-s2.0-85174254962 | 2023-12-01 | Advanced Intelligent Systems
Wireless magneto-ionics: voltage control of magnetism by bipolar electrochemistry | Modulation of magnetic properties through voltage-driven ion motion and redox processes, i.e., magneto-ionics, is a unique approach to control magnetism with electric field for low-power memory and spintronic applications. So far, magneto-ionics has been achieved through direct electrical connections to the actuated material. Here we evidence that an alternative way to reach such control exists in a wireless manner. Induced polarization in the conducting material immersed in the electrolyte, without direct wire contact, promotes wireless bipolar electrochemistry, an alternative pathway to achieve voltage-driven control of magnetism based on the same electrochemical processes involved in direct-contact magneto-ionics. A significant tunability of magnetization is accomplished for cobalt nitride thin films, including transitions between paramagnetic and ferromagnetic states. Such effects can be either volatile or non-volatile depending on the electrochemical cell configuration. These results represent a fundamental breakthrough that may inspire future device designs for applications in bioelectronics, catalysis, neuromorphic computing, or wireless communications. | 10.1038/s41467-023-42206-5 | 2-s2.0-85174221631 | 2023-12-01 | Nature Communications
Room-temperature orbit-transfer torque enabling van der Waals magnetoresistive memories | The non-volatile magnetoresistive random access memory (MRAM) is believed to facilitate emerging applications, such as in-memory computing, neuromorphic computing and stochastic computing. Two-dimensional (2D) materials and their van der Waals heterostructures promote the development of MRAM technology, due to their atomically smooth interfaces and tunable physical properties. Here we report the all-2D magnetoresistive memories featuring all-electrical data reading and writing at room temperature based on WTe2/Fe3GaTe2/BN/Fe3GaTe2 heterostructures. The data reading process relies on the tunnel magnetoresistance of Fe3GaTe2/BN/Fe3GaTe2. The data writing is achieved through current induced polarization of orbital magnetic moments in WTe2, which exert torques on Fe3GaTe2, known as the orbit-transfer torque (OTT) effect. In contrast to the conventional reliance on spin moments in spin-transfer torque and spin–orbit torque, the OTT effect leverages the natural out-of-plane orbital moments, facilitating field-free perpendicular magnetization switching through interface currents. Our results indicate that the emerging OTT-MRAM is promising for low-power, high-performance memory applications. | 10.1016/j.scib.2023.10.008 | 2-s2.0-85174716820 | 2023-11-30 | Science Bulletin
Extremely energy-efficient, magnetic field-free, skyrmion-based memristors for neuromorphic computing | The human brain can process information more efficiently than computers due to the dynamics of neurons and synapses. Mimicking such a system can lead to the practical implementation of artificial spiking neural networks. Spintronic devices have been shown to be an ideal solution for realizing the hardware required for neuromorphic computing. Skyrmions prove to be an effective candidate as information carriers owing to their topological protection and particle-like nature. Ferrimagnet and antiferromagnet-based spintronics have been employed previously to obtain an ultrafast simulation of artificial synapses and neurons. Here, we have proposed a ferromagnetic device of stack Ta 3 nm Pt 3 nm Cu 0.65 nm Co 0.5 nm Pt 1 nm that is capable of ultrafast simulation of artificial neurons and synapses, owing to the high velocity of the stabilized skyrmions in the system. Electrical pulses of nanosecond pulse width were used to control the accumulation and dissipation of skyrmions in the system, analogous to the variations in the synaptic weights. Lateral structure inversion asymmetry is used to bring about a field-free switching in the system, leading to an energy-efficient switching process. Magnetic field-free deterministic switching and low pulse width current pulses drastically reduce energy consumption by 106 times compared to the existing ferromagnet-based neuromorphic devices. Artificial neuron, synapse, and memristor functionalities have been reproduced on the same device with characteristic time scales and field-free switching, better than any existing ferromagnet-based neuromorphic devices. The results recognize ferromagnet-based skyrmions as viable candidates for ultrafast neuromorphic spintronics capable of executing cognitive tasks with extremely high efficiency. | 10.1063/5.0177232 | 2-s2.0-85178227637 | 2023-11-20 | Applied Physics Letters
Power-Aware Quantization in Analog In-Memory Computing with STT-MRAM Macro | Analog in-memory computing (AiMC) reduces the cost of data transfer by processing data inside memory. Compared with other emerging nonvolatile memories, AiMC with magnetic random access memory (MRAM) shows potential with logic-compatible supply voltage, small variability issues, and high endurance. However, the analog output of the array must be converted to digital using an analog-to-digital converter (ADC), which significantly offsets the benefits of AiMC. This article presents power-aware quantization circuits in AiMC with spin transfer torque MRAM (STT-MRAM) macro, in which a successive approximation register (SAR) ADC with reconfigurable 3/4 bit resolution and 250 MS/s sampling rate addresses the need for high speed and low power for AiMC. By using a 28 nm CMOS process, simulation results show that the proposed ADC consumes only 31.6 ~μ W at a 900 mV supply and 250 MS/s. A 10.4-25.7 TOPS/W is realized with 2 bit input, 1 bit weight, and 4 bit output convolution neural network (CNN). | 10.1109/TMAG.2023.3286467 | 2-s2.0-85162721231 | 2023-11-01 | IEEE Transactions on Magnetics
Spintronic devices for high-density memory and neuromorphic computing – A review | Spintronics is a growing research field that focuses on exploring materials and devices that take advantage of the electron's “spin” to go beyond charge based devices. The most impactful spintronic device to date is a highly sensitive magnetic field sensor, the spin-valve, that allowed for a 10,000-fold increase in the storage capacity of hard disk drives since it was first introduced in a magnetic recording read head in 1997. In about 2007, the original spin-valve that was based on spin-dependent scattering in metallic magnetic/non-magnetic interfaces evolved to a closely related device in which the essential physics changed to that of spin-dependent tunneling across ultra-thin insulating layers placed between magnetic electrodes, but the basic spin-engineered structure remained largely unchanged. These latter structures were proposed in 1995 as potential memory elements for a magnetic random-access memory (MRAM) and the first demonstration of this possibility was made in 1999. It was only recently (about 2019) that MRAM became a mainstream foundry technology. Compared with most conventional charge based electronic devices, spintronic devices have the advantage of non-volatility, low-power consumption, and scalability to smaller dimensions. For these reasons, spintronic devices are highly attractive for next-generation information memory-storage and are promising for advanced applications such as in-memory computing. Furthermore, spintronics allows for a unique high capacity, non-volatile, solid-state memory-storage device that relies on devices that can store multiple digital bits in the form of a series of chiral domain walls that are moved at high-speed using nanosecond long current pulses along magnetic nanowires. These devices also enable synaptic functionalities in neuromorphic computing and are therefore, potential hardware candidates for artificial intelligence. In this review article, recent advances in multi-state spintronic devices are discussed. The review starts with an introduction followed by a discussion on using domain-walls for achieving multiple states for memory and neuromorphic computing. In the next section, achieving multiple levels based on domain nucleation are discussed. Subsequent discussions review the use of magnetic pillars, and other schemes for achieving high-density memory. The prospects of spintronic devices in neuromorphic computing for artificial intelligence (AI) are also presented. The outlook and directions for new research are provided at the end. | 10.1016/j.mattod.2023.10.004 | 2-s2.0-85175424671 | 2023-11-01 | Materials Today
Exploring Memory-Oriented Design Optimization of Edge AI Hardware for Extended Reality Applications | Low-power edge AI capabilities are essential for on-device extended reality (XR) applications to support the vision of the metaverse. In this work, we investigate two representative XR workloads, 1) hand detection and 2) eye segmentation, for hardware design space exploration. For both applications, we train deep neural networks and analyze the impact of quantization and hardware-specific bottlenecks. Through simulations, we evaluate a CPU and two systolic inference accelerator implementations. Next, we compare these hardware solutions with advanced technology nodes. The impact of integrating state-of-the-art emerging nonvolatile memory (NVM) technology (STT-/SOT-/VGSOT-MRAM) into the XRaAI inference pipeline is evaluated. We found that significant energy benefits (≥q 24%) can be achieved for hand detection [inferences per second (IPS) = 10] and eye segmentation (IPS = 0.1) by introducing NVM into the memory hierarchy for designs at the 7-nm node while meeting minimum IPS values. Moreover, we can realize a substantial reduction in area (≥q 30%) owing to the small form factor of MRAM. | 10.1109/MM.2023.3321249 | 2-s2.0-85174834036 | 2023-11-01 | IEEE Micro
Differential MRAM Sensing Scheme With Magnetoresistance Boosted 4T-2MTJ Bit-Cell | For the increasing demand for energy-efficient computing in edge devices, spin transfer torque magnetic random access memory (STT-MRAM) becomes a promising candidate for next-generation embedded memory, thanks to its high density and nonvolatile. This article proposes a voltage difference boost scheme to enhance the sensing margin under low supply voltage. The sensing circuits consist of two main subcircuits: 1) a novel bit-cell using magnetoresistance boost and 2) a voltage boost sensing amplifier (VB-SA). The VB-SA is an SA based on positive feedback so that the sensing margin is near the voltage supply ( VDD). The simulation analysis is performed with a 28 nm process and an STT magnetic tunnel junction (STT-MTJ) compact model. The results show that the power consumption is only 12.2 fJ/bit, which is significantly reduced and the cost of yield loss is negligible. | 10.1109/TMAG.2023.3291429 | 2-s2.0-85164419861 | 2023-11-01 | IEEE Transactions on Magnetics
Reconfigured Self-Referenced MRAM Cell Supporting 2.527-fJ/bit Reading and in Situ Multiplication | The development of nonvolatile memories based normally-off, instantly-on applications is hindered by high-energy consumption for data readout. In particular, magnetic random access memory (MRAM) is a promising candidate for embedded nonvolatile memory for its high cell density, high endurance, and compatibility with the CMOS process. However, considering the low tunneling magnetoresistance ratio (TMR) of standard one-transistor one-MTJ (1T1MTJ) bit-cell, the state-of-the-art voltage-sensing amplifiers (VSAs) and current-sensing amplifiers (CSAs) need the direct current path to build considerable voltage or current difference. This article demonstrates a reconfigured latch-based 4T2MTJ bit-cell achieving 2.527-fJ/bit ultralow-power data readout at 0.4-V read voltage. Simulated results show that 2-ns latency can be realized with a traditional VSA and parasitic capacitance. The proposed 4T2MTJ bit-cell can perform in-situation (in situ) multiplication between stored data and input with negligible extra energy consumption. | 10.1109/TMAG.2023.3285257 | 2-s2.0-85162725562 | 2023-11-01 | IEEE Transactions on Magnetics
A tunable and versatile 28 nm FD-SOI crossbar output circuit for low power analog SNN inference with eNVM synapses | In this work we report a study and a co-design methodology of an analog SNN crossbar output circuit designed in a 28 nm FD-SOI technology node that comprises a tunable current attenuator and a leak-integrate and fire neurons that would enable the integration of emerging non-volatile memories (eNVMs) for synaptic arrays based on various technologies including phase change (PCRAM), oxide-based (OxRAM), spin transfer and spin orbit torque magnetic memories (STT, SOT-MRAM). Circuit SPICE simulation results and eNVM experimental data are used to showcase and estimate the neurons fan-in for each type of eNVM considering the technology constraints and design trade-offs that set its limits such as membrane capacitance, supply voltage, leakage, etc. | 10.1016/j.sse.2023.108779 | 2-s2.0-85171625848 | 2023-11-01 | Solid-State Electronics
Power efficient ReLU design for neuromorphic computing using spin Hall effect | We demonstrate that a magnetic tunnel junction injected with a spin Hall current can exhibit linear rotation of the magnetization of the free-ferromagnet using only the spin current. Using the linear resistance change of the magnetic tunnel junction (MTJ), we devise a circuit for the rectified linear activation (ReLU) function of the artificial neuron. We explore the role of different spin Hall effect (SHE) heavy metal (HM) layers on the power consumption of the ReLU circuit. We benchmark the power consumption of the ReLU circuit with different SHE layers by defining a new parameter called the spin Hall power factor. It combines the spin Hall angle, resistivity, and thickness of the HM layer, which translates to the power consumption of the different SHE layers during spin-orbit switching/rotation of the free FM. We employ a hybrid spintronics-CMOS simulation framework that couples Keldysh non-equilibrium Green’s function formalism with Landau-Lifshitz-Gilbert-Slonzewski equations and the HSPICE circuit simulator to account for the diverse physics of spin-transport and the CMOS elements in our proposed ReLU design. We also demonstrate the robustness of the proposed ReLU circuit against thermal noise and a non-trivial power-error trade-off that enables the use of an unstable free-ferromagnet for energy-efficient design. Using the proposed circuit, we evaluate the performance of the convolutional neural network for MNIST datasets and demonstrate comparable classification accuracies to the ideal ReLU with an energy consumption of 75 pJ per sample. | 10.1088/1361-6463/acdae1 | 2-s2.0-85165225088 | 2023-10-12 | Journal of Physics D: Applied Physics
Spin-Transfer-Torque Magnetic-Tunnel-Junction-Based Low-Power Nonvolatile Flip-Flop Designs in the Subthreshold Voltage Region | Most Internet of Things (IoT) devices demand a long battery life for mobility. Between the standby and active modes, the battery lifetime is the most optimal in the standby mode because IoT devices spend most of their lifetime in this mode. The nonvolatile flip-flop (NVFF) permits the total termination of the power supply during the standby mode. Recently, spin-Transfer-Torque magnetic-Tunnel-junction (STT-MTJ)-based NVFF designs have been widely studied for enabling zero standby power consumption. Existing designs of the STT-MTJ-based NVFF have succeeded in achieving a target restore yield of 4σ in the upper threshold of the voltage region (e.g., 0.6 V). However, when the supply voltage is lowered further with the intent to reduce the overall power consumption, the restore yield degrades because of increased process variations and offset voltages. This study proposes and analyzes four different STT-MTJ-based NVFF designs capable of operating in the subthreshold voltage region (e.g., 0.4 V). Monte Carlo simulation results based on industry-compatible 28-nm model parameters reveal that pMOS body biasing, one among the four proposed NVFF designs, achieves the target restore yield in the subthreshold voltage region with a reasonable transistor scale-up strategy, whereas the previous designs failed to restore saved data in the MTJ. | 10.1109/TVLSI.2023.3300032 | 2-s2.0-85167827998 | 2023-10-01 | IEEE Transactions on Very Large Scale Integration (VLSI) Systems
Voltage-Controlled Spin-Orbit-Torque-Based Nonvolatile Flip-Flop Designs for Ultra-Low-Power Applications | Flip-flop (FF) serves as a fundamental unit in various sequential logic circuits and complex digital electronic systems for generating, transforming, and temporarily storing digital signals. Nonvolatility plays a crucial role in FFs by ensuring instant data recovery after unexpected data loss. Nonvolatile flip-flop can quickly recover in a self-powered environment, making it suitable for application environments such as the Internet of Things (IOT). Unfortunately, most existing nonvolatile FFs (NVFFs) suffer from extended delays and high energy consumption during data backup and restore operations. In this paper, we propose two innovative voltage-controlled nonvolatile FFs (VC-FFs), namely VC-DFF (voltage-controlled D-FF) and VC-SRFF (voltage-controlled SR-FF), which address these challenges using voltage-controlled spin-orbit torque (VC-SOT) devices. The proposed designs are evaluated using a 40 nm CMOS process. Simulation results demonstrate that the proposed designs achieve significant improvements in write (recovery) energy consumption, with over 7.2× (1.54×) and 18.7× (2×) enhancements compared to their STT- and SOT-based counterparts, respectively. | 10.3390/app132011316 | 2-s2.0-85192376687 | 2023-10-01 | Applied Sciences (Switzerland)
Reconfigurable skyrmion logic gates with auto-annihilating skyrmion function | Skyrmions are a spin texture with topological protection properties, which can be considered as an excellent candidate for the next generation of high-speed, nonvolatile, and low-power consumption spin devices due to their unique dynamic characteristics. In this work, we propose reconfigurable skyrmion-based logic gates with auto-annihilating skyrmion function, and six logical operations can be implemented in our model relying on the competition among the spin transfer torque (STT), skyrmion Hall effect (SkHE), skyrmion-edge repulsion, skyrmion-skyrmion topological repulsion, and voltage-controlled magnetic anisotropy (VCMA) effect. The influence of temperature on the logical operation processes indicates that the temperature range for achieving all types of logic operations and automatic annihilation function is 0-96 K. The function of automatically clearing skyrmions after the completion of logic operations can free up space for storing unnecessary skyrmions, and save energy consumption for applying additional current to eliminate them. Our results can be beneficial for the design and development of magnetic skyrmion logic gates. | 10.1088/1402-4896/acf742 | 2-s2.0-85173107438 | 2023-10-01 | Physica Scripta
Light-induced ferromagnetic resonance shift in magnetoelectric heterostructure | The resonant control of the spin magnetic moment using ferromagnetic resonance (FMR) could enable an energy-efficient route for low-power spintronic devices for neuromorphic and signal processing applications. However, resonant spin control by FMR usually requires a rf magnetic field or high-density spin-polarized current resulting in high power consumption. Instigating FMR directly with an external electric field using magnetoelectric (ME) materials can offer an energy-efficient alternative due to large strain-mediated ME coupling. Yet, this method requires a high-saturation electric field that could cause device malfunction due to dielectric breakdown. Also, the necessity to make electrical contacts in ME materials leads to complexity. In this work, we demonstrate light-induced FMR tunability in Ni/PMN-PT ME heterostructure at room temperature. We show that light generates piezostrain in PMN-PT without any bias voltage and controls the spin dynamics of the ferromagnetic Ni thin film. Depending on the direction of the external applied magnetic field with respect to the PMN-PT crystalline directions, upward and downward volatile FMR shift is demonstrated. We also show that FMR shift can be induced by increasing the irradiation time at constant illumination power. This technique presents a remote means to control the spin magnetic moment for next-generation light-controlled ME-based rf and microwave devices, allowing easier integration of these devices into complex architectures by eliminating the need for direct electrical contacts or bulky external components. | 10.1103/PhysRevApplied.20.044055 | 2-s2.0-85175398816 | 2023-10-01 | Physical Review Applied
Progress and Application Perspectives of Voltage-Controlled Magnetic Tunnel Junctions | This article discusses the current state of development, open research opportunities, and application perspectives of electric-field-controlled magnetic tunnel junctions that use the voltage-controlled magnetic anisotropy effect to control their magnetization. The integration of embedded magnetic random-access memory (MRAM) into mainstream semiconductor foundry manufacturing opens new possibilities for the development of energy-efficient, high-performance, and intelligent computing systems. The current generation of MRAM, which uses the current-controlled spin-transfer torque (STT) effect to write information, has gained traction due to its nonvolatile data retention and lower integration cost compared to embedded Flash. However, scaling MRAM to high bit densities will likely require a transition from current-controlled to voltage-controlled operation. In this perspective, an overview of voltage-controlled magnetic anisotropy (VCMA) as a promising beyond-STT write mechanism for MRAM devices is provided and recent advancements in developing VCMA-MRAM devices with perpendicular magnetization are highlighted. Starting from the fundamental mechanisms, the key remaining challenges of VCMA-MRAM, such as increasing the VCMA coefficient, controlling the write error rate, and achieving field-free VCMA switching are discussed. Then potential solutions are discussed and open research questions are highlighted. Lastly, prospective applications of voltage-controlled magnetic tunnel junctions (VC-MTJs) in security applications, extending beyond their traditional role as memory devices are explored. | 10.1002/admt.202300676 | 2-s2.0-85167369157 | 2023-09-25 | Advanced Materials Technologies
An 8T PA Attack Resilient NVSRAM for In-Memory-Computing Applications | The proposed 8T Non-Volatile SRAM (NVSRAM) is designed to be resistant to power analysis (PA) attacks and is suitable for in-memory computing (IMC) applications. Our design uses a two-phase write operation instead of the traditional single-phase write operation, which reduces the correlation between stored data and power consumption during writing and provides resilience against PA attacks. It provides a mean energy difference (MED) of 5aJ, which is 1000 × less compared to available 6T SRAM cells. The proposed cell also utilizes a common Spin transfer torque (STT) current for both magnetic tunnel junctions (MTJs), which results in more energy efficient and faster store operations. The store operation becomes 2 × more energy efficient and 3 × faster compared to the available state of the art NVSRAM Cells. The Symmetrical structure of proposed cell and two stage store/restore operation provide PA attack resiliency during store and restore mode of NVSRAM. Additionally, the proposed cell performs IMC for XNOR computation by collocating the weights and activations stored in the same bit cell. | 10.1109/TCSI.2023.3280193 | 2-s2.0-85161581899 | 2023-09-01 | IEEE Transactions on Circuits and Systems I: Regular Papers
Tunneling magnetoresistance materials and devices for neuromorphic computing | Artificial intelligence has become indispensable in modern life, but its energy consumption has become a significant concern due to its huge storage and computational demands. Artificial intelligence algorithms are mainly based on deep learning algorithms, relying on the backpropagation of convolutional neural networks or binary neural networks. While these algorithms aim to simulate the learning process of the human brain, their low bio-fidelity and the separation of storage and computing units lead to significant energy consumption. The human brain is a remarkable computing machine with extraordinary capabilities for recognizing and processing complex information while consuming very low power. Tunneling magnetoresistance (TMR)-based devices, namely magnetic tunnel junctions (MTJs), have great advantages in simulating the behavior of biological synapses and neurons. This is not only because MTJs can simulate biological behavior such as spike-timing dependence plasticity and leaky integrate-fire, but also because MTJs have intrinsic stochastic and oscillatory properties. These characteristics improve MTJs’ bio-fidelity and reduce their power consumption. MTJs also possess advantages such as ultrafast dynamics and non-volatile properties, making them widely utilized in the field of neuromorphic computing in recent years. We conducted a comprehensive review of the development history and underlying principles of TMR, including a detailed introduction to the material and magnetic properties of MTJs and their temperature dependence. We also explored various writing methods of MTJs and their potential applications. Furthermore, we provided a thorough analysis of the characteristics and potential applications of different types of MTJs for neuromorphic computing. TMR-based devices have demonstrated promising potential for broad application in neuromorphic computing, particularly in the development of spiking neural networks. Their ability to perform on-chip learning with ultra-low power consumption makes them an exciting prospect for future advances in the era of the internet of things. | 10.1088/2752-5724/ace3af | 2-s2.0-85167929996 | 2023-09-01 | Materials Futures
Impact of edge defects on the synaptic characteristic of a ferromagnetic domain-wall device and on on-chip learning | Topological-soliton-based devices, like the ferromagnetic domain-wall device, have been proposed as non-volatile memory (NVM) synapses in electronic crossbar arrays for fast and energy-efficient implementation of on-chip learning of neural networks (NN). High linearity and symmetry in the synaptic weight-update characteristic of the device (long-term potentiation (LTP) and long-term depression (LTD)) are important requirements to obtain high classification/regression accuracy in such an on-chip learning scheme. However, obtaining such linear and symmetric LTP and LTD characteristics in the ferromagnetic domain-wall device has remained a challenge. Here, we first carry out micromagnetic simulations of the device to show that the incorporation of defects at the edges of the device, with the defects having higher perpendicular magnetic anisotropy compared to the rest of the ferromagnetic layer, leads to massive improvement in the linearity and symmetry of the LTP and LTD characteristics of the device. This is because these defects act as pinning centres for the domain wall and prevent it from moving during the delay time between two consecutive programming current pulses, which is not the case when the device does not have defects. Next, we carry out system-level simulations of two crossbar arrays with synaptic characteristics of domain-wall synapse devices incorporated in them: one without such defects, and one with such defects. For on-chip learning of both long short-term memory networks (using a regression task) and fully connected NN (using a classification task), we show improved performance when the domain-wall synapse devices have defects at the edges. We also estimate the energy consumption in these synaptic devices and project their scaling, with respect to on-chip learning in corresponding crossbar arrays. | 10.1088/2634-4386/acf0e4 | 2-s2.0-85170084424 | 2023-09-01 | Neuromorphic Computing and Engineering
SPICE-Based Compact Model for Voltage-Induced Magnetocapacitance in Magnetic Tunnel Junctions | Ensuring faster data processing and higher integration density while meeting the power budget is a challenging task as the world is moving toward next-generation computing. Therefore, researchers are looking for innovative ways to make computation more efficient. Magnetic tunnel junction (MTJ) devices have received enormous attention in recent years due to their non-volatility, low power consumption, high tunneling magnetoresistance (TMR), and scalability. However, TMR degradation with bias voltage became a major deficiency of the MTJ device. Another prominent phenomenon, i.e., tunnel magnetocapacitance (TMC) has been observed in MTJ, which has a high magnetic sensitivity, high thermal stability, and robustness to the applied bias voltage. Several MTJ models have been introduced in the past to emulate the magnetic switching behavior in MTJs, but they do not incorporate the TMC effect. In this article, SPICE-based spin-transfer torque (STT)-MTJ framework is introduced, which incorporates both TMR as well as TMC effects. Here, the voltage-induced TMC effect is modeled using a combination of the Debye-Fröhlich (DF) model using a Zhang-sigmoid theory along with parabolic barrier approximation (PBA) and spin-dependent drift-diffusion (SDD) model, which perfectly emulates the magnetocapacitance behavior with respect to frequency. Furthermore, the proposed model is validated using HSPICE simulations, and demonstrates good agreement with experimental data. This model can be used to implement new spintronics applications such as non-volatile logic-in-memory (LiM), spin logic devices, highly sensitive magnetic sensors, designing read-out circuits for sensors, and neuromorphic computing. | 10.1109/TMAG.2023.3296830 | 2-s2.0-85165262336 | 2023-09-01 | IEEE Transactions on Magnetics
Energy-Efficient Spintronic-Based Neuromorphic Computing System Using Current Mode Track and Termination Circuit | Spintronic nano-devices have shown great potential to reduce the energy consumption of neuromorphic computing systems (NCSs). In the spintronic-based NCSs, the switching or oscillation of a magnetic tunnel junction (MTJ) is a common approach to mimic neuron firing. However, still there is a gap between the performance (operation/sec/Watt/cm 2) of the human brain and NCSs. To mitigate this gap, it is essential to further decrease the energy consumption and the delay of the NCS. The high-energy consumption of the MTJ-based NCS is mostly related to the high current needed to switch the MTJ state. Hence, some previous methods tried to perform real-time tracking of the MTJ state by monitoring the voltage across the MTJ and cut off its current immediately after switching. However, due to the small voltage changes after switching, these methods suffer from high-power consumption. In this article, a new method based on the tracking of the MTJ current (instead of its voltage) and terminating the MTJ current after switching is proposed. Due to the large changes in the MTJ current after switching (about 40%), there is no need to use an amplifier in the proposed common-mode tracking and terminating circuit (CM-TTC). The simulation results in 65-nm CMOS technology confirm that the proposed CM-TTC technique can improve the energy consumption and speed of a typical NCS by 53% and 2X. Moreover, the power consumption, delay, and area overhead of CM-TTC is reduced by 12.8%, 73%, and 95% compared with the best state-of-the-art track and termination circuits. | 10.1109/TCAD.2023.3238879 | 2-s2.0-85147265668 | 2023-09-01 | IEEE Transactions on Computer-Aided Design of Integrated Circuits and Systems
Design and Evaluation of a Near-Sensor Magneto-Electric FET-Based Event Detector | As a recently developed post-CMOS FET, magneto-electric FETs (MEFETs) offer high-speed and low-power design characteristics for logic and memory applications. In this article, a near-sensor processing (NSP) platform leveraging the MEFETs is presented that enables event detection for edge vision sensors at a low cost by eliminating the need for power-hungry analog-to-digital circuits (ADCs). Besides, an efficient background comparison method is presented with adjustable precision that offers the output quality efficiency tradeoff, depending on the application's needs. Our device-to-architecture evaluations show that the proposed hardware-software codesign reduces the energy consumption and execution time on average by a factor of ∼ 15× and ∼ 2.4× compared to the SOT-MRAM counterpart running employing the same method. | 10.1109/TED.2023.3296389 | 2-s2.0-85166356491 | 2023-09-01 | IEEE Transactions on Electron Devices
Review of Orbital Magnetism in Graphene-Based Moiré Materials | Recent years have seen the emergence of moiré materials as an attractive platform for observing a host of novel correlated and topological phenomena. Moiré heterostructures are generated when layers of van der Waals materials are stacked such that consecutive layers are slightly mismatched in their lattice orientation or unit cell size. This slight lattice mismatch gives rise to a long-wavelength moiré pattern that modulates the electronic structure and leads to novel physics. The moiré superlattice results in flat superlattice bands, electron–electron interactions and non-trivial topology that have led to the observation of superconductivity, the quantum anomalous Hall effect and orbital magnetization, among other interesting properties. This review focuses on the experimental observation and theoretical analysis of orbital magnetism in moiré materials. These systems are novel in their ability to host magnetism that is dominated by the orbital magnetic moment of Bloch electrons. This orbital magnetic moment is easily tunable using external electric fields and carrier concentration since it originates in the quantum anomalous Hall effect. As a result, the orbital magnetism found in moiré superlattices can be highly attractive for a wide array of applications including spintronics, ultra-low-power magnetic memories, spin-based neuromorphic computing and quantum information technology. | 10.3390/magnetism3030019 | 2-s2.0-85174790754 | 2023-09-01 | Magnetism
Information Processing Capacity of Spintronic Oscillator | Physical reservoir computing is a framework that enables energy-efficient information processing by using physical systems. Nonlinear dynamics in physical systems provide a computational capability that is unique to reservoirs. It is, however, difficult to find an appropriate task for a reservoir because of the complexity of nonlinear information processing. The information processing capacity has recently been used to clarify systematically the tasks that are solved by reservoirs; it quantifies the memory capacity of reservoirs in accordance with the order of nonlinearity. Herein, an experimental evaluation of the information processing capacity of a spintronic oscillator consisting of nanostructured ferromagnets is reported. The spintronic reservoir state is electrically manipulated by adding a delayed-feedback circuit. The total capacity reaches a maximum of 5.6 at the edge of the echo state property. A trade-off between the linear and nonlinear components of the capacity is also found. The result can be used to better understand the nonlinear information processing in reservoirs and to find good matches between reservoirs and tasks. As an example, a function-approximation task is performed and it is found that it can be efficiently solved when the reservoir state is appropriately tuned so that its information processing capacity matches that of the task. | 10.1002/aisy.202300175 | 2-s2.0-85166760067 | 2023-09-01 | Advanced Intelligent Systems
Field-Free SOT-Switching Based on a Vertical Composition Gradient of Ferrimagnetic Alloys | Reproducible field-free spin-orbit torque (SOT)-driven perpendicular magnetization switching is essential for the development of ultralow-power spintronic devices. However, the perpendicular magnetization of bulk-symmetric monolayer ferromagnetic films cannot be switched directly by the current-induced SOT. An additional auxiliary in-plane magnetic field is required to realize deterministic switching, which is unfavorable for device applications. Here, we break the bulk-center symmetry of CoTb alloy films by introducing a vertical composition gradient of heavy metal Pt, and we thus achieve the field-free SOT switching. The experimental results also show that the vertical composition gradient of Pt in the magnetic layer induces an out-of-plane effective field, and the magnitude of this effective field is proportional to the Pt vertical composition gradient. The data also revealed the presence of the multilevel resistance state, which is consistent with the requirements of artificially intelligent neuro-synapses. This field-free multilevel resistive state provides a way for the design of resistive elements of neural network structures. | 10.1021/acsaelm.3c00429 | 2-s2.0-85167900524 | 2023-08-22 | ACS Applied Electronic Materials
Ultralow-Power and High-Speed In-Memory Computing Unit Based on Field-Accelerated Spin-Orbit Torque MRAM Utilizing Voltage-Controlled Magnetic Anisotropy | Spintronic-based in-memory computing (IMC) architectures have gained intensive attention as a potential solution to address the von Neumann bottleneck. In particular, the write-like in-memory logic paradigm via memory cells has been explored as an alternative to traditional computing architectures with complex sensing circuits and independent logic computing units. However, this approach suffers from the drawback of high write energy consumption compared to the conventional read energy consumption. In this article, we propose an ultralow-power, high-speed IMC unit based on field-accelerated spin-orbit torque (SOT) magnetic random access memory (MRAM) using voltage-controlled magnetic anisotropy (VCMA). We investigate the magnetization dynamics of the device by solving the modified Landau-Lifshitz-Gilbert equation using a physics-based compact model. The proposed MRAM is evaluated for Boolean-logic operations and nonvolatile full-adder (NVFA) under 28 nm process technology node using hybrid CMOS/MTJ simulations. Our results show that the proposed MRAM achieves a low write latency of 0.8 ns and low power dissipation of 2.804 fJ/bit. Additionally, it supports 1-bit NVFA operations of 13.0 ns and 25.2 fJ/bit. These findings suggest that the proposed MRAM can serve as a flexible and scalable IMC platform. | 10.1109/TED.2023.3288496 | 2-s2.0-85164424759 | 2023-08-01 | IEEE Transactions on Electron Devices
Neuromorphic applications in medicine | In recent years, there has been a growing demand for miniaturization, low power consumption, quick treatments, and non-invasive clinical strategies in the healthcare industry. To meet these demands, healthcare professionals are seeking new technological paradigms that can improve diagnostic accuracy while ensuring patient compliance. Neuromorphic engineering, which uses neural models in hardware and software to replicate brain-like behaviors, can help usher in a new era of medicine by delivering low power, low latency, small footprint, and high bandwidth solutions. This paper provides an overview of recent neuromorphic advancements in medicine, including medical imaging and cancer diagnosis, processing of biosignals for diagnosis, and biomedical interfaces, such as motor, cognitive, and perception prostheses. For each section, we provide examples of how brain-inspired models can successfully compete with conventional artificial intelligence algorithms, demonstrating the potential of neuromorphic engineering to meet demands and improve patient outcomes. Lastly, we discuss current struggles in fitting neuromorphic hardware with non-neuromorphic technologies and propose potential solutions for future bottlenecks in hardware compatibility. | 10.1088/1741-2552/aceca3 | 2-s2.0-85168428377 | 2023-08-01 | Journal of Neural Engineering
Deterministic Magnetic Switching in Perpendicular Magnetic Trilayers Through Sunlight-Induced Photoelectron Injection | Finding an energy-efficient way of switching magnetization is crucial in spintronic devices, such as memories. Usually, spins are manipulated by spin-polarized currents or voltages in various ferromagnetic heterostructures; however, their energy consumption is relatively large. Here, a sunlight control of perpendicular magnetic anisotropy (PMA) in Pt (0.8 nm)/Co (0.65 nm)/Pt (2.5 nm)/PN Si heterojunction in an energy-efficient manner is proposed. The coercive field (HC) is altered from 261 to 95 Oe (64% variation) under sunlight illumination, enabling a nearly 180° deterministic magnetization switching reversibly with a 140 Oe magnetic bias assistant. The element-resolved X-ray circular dichroism measurement reveals different L3 and L2 edge signals of the Co layer with or without sunlight, suggesting a photoelectron-induced redistribution of the orbital and spin moment in Co magnetization. The first-principle calculations also reveal that the photo-induced electrons shift the Fermi level of electrons and enhance the in-plane Rashba field around the Co/Pt interfaces, leading to a weakened PMA and corresponding HC decreasing and magnetization switching accordingly. The sunlight control of PMA may provide an alternative way for magnetic recording, which is energy efficient and would reduce the Joule heat from the high switching current. | 10.1002/smll.202301955 | 2-s2.0-85150757771 | 2023-07-12 | Small
A low-power charge-based integrate-and-fire circuit for binarized-spiking neural network | This paper presents a charge-based integrate-and-fire (IF) circuit for in-memory binary spiking neural networks (BSNNs). The proposed IF circuit can mimic both addition and subtraction operations that permit better incorporation with in-memory XNOR-based synapses to implement the BSNN processing core. To evaluate the proposed design, we have developed a framework that incorporates the circuit's imperfections effects into the system-level simulation. The array circuits use 2T-2J Spin-Transfer-Torque Magnetoresistive RAM (STT-MRAM) based on a 65-nm commercial CMOS and a fitted magnetic tunnel junction (MTJ). The system model has been described in Pytorch to best fit the extracted parameters from circuit levels, including the cover of device nonidealities and process variations. The simulation results show that the proposed design can achieve a performance of 5.10 fJ/synapse and reaches 82.01% classification accuracy for CIFAR-10 under process variation. | 10.1002/cta.3573 | 2-s2.0-85149337167 | 2023-07-01 | International Journal of Circuit Theory and Applications
Microwave-Modulated Spintronic Stochastic Neuron Based on a Magnetic Tunnel Junction | The stochastic switching behavior of magnetic tunnel junctions (MTJs) has been proven to be suitable for low-power neuromorphic computing. In this work, we demonstrate that the microwave-modulated stochastic switching behavior in a stochastic MTJ can be used to mimic sigmoid neurons in an artificial neural network to recognize handwritten digits in the Mixed National Institute of Standards and Technology database. The learning speed could be enhanced by the microwave and the flexibility of the neurons could be modulated by the power of rf signal. By modulating the neurons, the training speed of the system could be quicker than a conventional software-based sigmoid neural network, and the recognition accuracy reaches 87% within 30 epochs (while 80 epochs for the latter). Our work provides inspiration for alternative spintronic neuromorphic computing systems. | 10.1103/PhysRevApplied.20.L011002 | 2-s2.0-85166384499 | 2023-07-01 | Physical Review Applied
Orthogonal Spin Current Injected Magnetic Tunnel Junction for Convolutional Neural Networks | We propose that a spin Hall effect (SHE) driven magnetic tunnel junction (MTJ) device can be engineered to provide a continuous change in the resistance across it when injected with orthogonal spin currents. Using this concept, we develop a hybrid device-circuit simulation platform to design a network that realizes multiple functionalities of a convolutional neural network (CNN). At the atomistic level, we use the Keldysh nonequilibrium Green's function (NEGF) technique that is coupled self-consistently with the stochastic Landau-Lifshitz-Gilbert-Slonczewski (LLGS) equations, which in turn is coupled with the HSPICE circuit simulator. We demonstrate the simultaneous functionality of the proposed network to evaluate the rectified linear unit (ReLU) and max-pooling functionalities. We present a detailed power and error analysis of the designed network against the thermal stability factor of the free ferromagnets (FMs). Our results show that there exists a nontrivial power-error trade-off in the proposed network, which enables an energy-efficient network design based on unstable free FMs with reliable outputs. The static power for the proposed ReLU circuit is 0.56 μW and whereas the energy cost of a nine-input ReLU -max-pooling network with an unstable free FM ( sf Δ = 15) is 3.4 pJ in the worst case scenario. We also rationalize the magnetization stability of the proposed device by analyzing the vanishing torque gradient points. | 10.1109/TED.2023.3276850 | 2-s2.0-85161039059 | 2023-07-01 | IEEE Transactions on Electron Devices
A CMOS-integrated spintronic compute-in-memory macro for secure AI edge devices | Artificial intelligence edge devices should offer high inference accuracy and rapid response times, as well as being energy efficient. Ensuring the security of these devices against malicious attacks and illegal access requires data protection mechanisms and secure access control. Here we report a spintronic non-volatile compute-in-memory macro for efficient dot-product edge computing with secure access control for activation, key and data protection against power-on and power-off probing. The approach relies on spintronic-based physically unclonable functions and two-dimensional half-complement physical encryption, as well as a snoop-proof self-decryption burst-read scheme in conjunction with a sparsity-and-rectified-linear-unit-aware early-termination compute-in-memory engine. The 6.6 megabit complementary metal–oxide–semiconductor (CMOS)-integrated macro uses 22 nm spin-transfer torque magnetic random-access memory technology. The macro achieves high randomness (inter-Hamming distance, 0.4999) and high reliability for physically unclonable functionality (intra-Hamming distance, 0), as well as a high energy efficiency for dot-product computation (between 30.1 and 68.0 tera-operations per second per watt). | 10.1038/s41928-023-00994-0 | 2-s2.0-85164799411 | 2023-07-01 | Nature Electronics
Quantum anomalous Hall effect with high Chern numbers in functionalized square-octagon Sb monolayers | The quantum anomalous Hall (QAH) effect has attracted continuous attention due to its intriguing properties and potential applications in future electronics. Here, we present our investigation of the electronic and topological properties of a square-octagon Sb monolayer with Mo atoms adsorbed (Mo@so-Sb) using first-principles calculations. Our studies reveal how a trivial insulator can be first engineered into an unusual bipolar magnetic semiconductor (BMS) and then further tuned by strain into a spintronics-favorable half semiconductor (HS) or half metal. Remarkably, with 3.7% compressive strain applied, we achieve a QAH state in Mo@so-Sb with a high Chern number (C = 4) which is much larger than that (C = ±1 or ±2) of the previously predicted Chern insulators. This QAH state is characterized by the appearance of four gapless chiral edge states within the nontrivial band gap, enabling a robust multi-channel low-power-consumption transport. Its nontrivial topology primarily originates from the band inversion between the non-degenerate Mo 4d and Sb 5p orbitals. Additionally, we demonstrate the interesting BMS, HS, and QAH states can be controlled by the Mo adsorption concentrations. Our findings not only provide a versatile means of transforming trivial insulators into the desired spintronics-favorable and topological states, but also open new possibilities for high-performance electronic devices. | 10.1088/2053-1583/accbd0 | 2-s2.0-85157991980 | 2023-07-01 | 2D Materials
Neuromorphic computing devices based on the asymmetric temperature gradient | Neuromorphic computing devices, which emulate biological neural networks, are crucial in realizing artificial intelligence for information processing and decision-making. Different types of neuromorphic computing devices with varying resistance levels have been developed, such as oxide-based memristors caused by ion diffusion, phase transition-based devices caused by threshold switching, progressive crystallization/amorphization, and spintronics-based devices caused by magnetic domain switching. However, these devices face significant challenges, including disruptions in the reading process, limited scalability in integrated circuits, and non-linearity in weight change. To address these challenges, alternative approaches are required. In this study, we introduce a multi-layer-multi-terminal neuromorphic computing device based on the asymmetric temperature gradient. Our device exhibits a wide range of synaptic functions, including potentiation, depression, and both anti-symmetric and symmetric spike-timing-dependent plasticity. The thermal driving strategy offers an energy-efficient platform for future neuromorphic computing devices to achieve artificial intelligence. | 10.1063/5.0155229 | 2-s2.0-85163928936 | 2023-06-26 | Applied Physics Letters
Two-Dimensional Layered Materials Meet Perovskite Oxides: A Combination for High-Performance Electronic Devices | As the Si-based transistors scale down to atomic dimensions, the basic principle of current electronics, which heavily relies on the tunable charge degree of freedom, faces increasing challenges to meet the future requirements of speed, switching energy, heat dissipation, and packing density as well as functionalities. Heterogeneous integration, where dissimilar layers of materials and functionalities are unrestrictedly stacked at an atomic scale, is appealing for next-generation electronics, such as multifunctional, neuromorphic, spintronic, and ultralow-power devices, because it unlocks technologically useful interfaces of distinct functionalities. Recently, the combination of functional perovskite oxides and two-dimensional layered materials (2DLMs) led to unexpected functionalities and enhanced device performance. In this paper, we review the recent progress of the heterogeneous integration of perovskite oxides and 2DLMs from the perspectives of fabrication and interfacial properties, electronic applications, and challenges as well as outlooks. In particular, we focus on three types of attractive applications, namely field-effect transistors, memory, and neuromorphic electronics. The van der Waals integration approach is extendible to other oxides and 2DLMs, leading to almost unlimited combinations of oxides and 2DLMs and contributing to future high-performance electronic and spintronic devices. | 10.1021/acsnano.3c00429 | 2-s2.0-85160679443 | 2023-06-13 | ACS Nano
Field-Free Magnetization Switching in A1 CoPt Single-Layer Nanostructures for Neuromorphic Computing | Current-induced field-free magnetization switching in single-layer films has been widely investigated for the application of spin-orbit torque (SOT) drivers in low-power, high-density, and nano-sized memory. In this paper, we report field-free SOT switching with threefold angle dependence in A1 disordered single-layer CoPt using the MgO (111) substrate. It is found that the magnetization could not switch in the absence of an external in-plane magnetic field when the current was flowing in the direction of the mirror symmetry high-symmetry axis ([11-2]). While along the direction of the low-symmetry axis ([1-10]) which destroyed the mirror symmetry to the greatest extent, field-free switching could be performed, and the switching ratio was up to 30%. This was mainly attributed to the composition gradient-induced in-plane inversion asymmetry and the low symmetry at the interface of Co/Pt broken out-of-plane inversion. Furthermore, CoPt devices with nanoscale thickness exhibited stable multistate magnetic switching behavior without an external magnetic field, and simultaneously nonlinear synaptic characteristics were obtained. A neural network was established, in which the synaptic weights between the hidden layer and the output layer are updated by using the resistance state of SOT synaptic devices, and the network could achieve about 90.54% recognition accuracy when applied to MNIST’s handwritten digital dataset. This work confirmed that a field-free SOT switch could be realized in single-layer CoPt, which provided theoretical guidance and data support for spin devices. | 10.1021/acsanm.3c01402 | 2-s2.0-85162898889 | 2023-06-09 | ACS Applied Nano Materials
Implementation of 16 Boolean logic operations based on one basic cell of spin-transfer-torque magnetic random access memory | In-memory computing (IMC) systems based on emerging nonvolatile memories (NVMs) provide a thorough solution for memory wall issues and von Neumann bottlenecks. Massive IMC schemes have been proposed by utilizing ingenious structures and additional auxiliary components. However, these schemes are not compatible with the basic cell (one memory unit and one transistor) of emerging random-access memory (RAM), which goes against low-power and high-density requirements. In this paper, we propose a logic implementation scheme based on one magnetic tunnel junction and one transistor (1MTJ-1T), which is the basic cell of spin-transfer-torque magnetic RAM (STT-MRAM). With no other assistance, complete 16 logic operations can be accomplished in two steps with their logic outputs in-situ stored in the MTJ. The area (0.2 µm2) and energy consumption per logic operation (1.1–2.6 pJ) of the logic gates under 14 nm process node are evaluated using SPICE simulations, indicating its excellent performance. Our work exhibits a 1MTJ-1T-based logic operation implementation, which can bridge the gap between STT-MRAM and high-performance IMC applications. | 10.1007/s11432-021-3562-8 | 2-s2.0-85152544129 | 2023-06-01 | Science China Information Sciences
Spintronic Memristor-Based Binarized Ensemble Convolutional Neural Network Architectures | Several recent studies have proposed the utilization of emerging technology devices, such as ReRAM, spintronic, and phase change memory in hardware-implemented neural network designs. However, the current poor maturity of the manufacturing process of memristive devices limits the implementation of synapses to low precision weights and to smaller size crossbars, which could be an issue for complex, higher dimensions machine vector learning tasks (e.g., object recognition, classifications, etc). Face to these challenges, efficient hardware implementations use binarization for weights and activation functions in the attempt to reach better energy efficiency, reduce the utilization of memory and the execution time. Moreover, to compensate the immaturity of the emerging devices technology and achieve better convergence, accuracy, and speed for learning and inference process, the neural network has to be designed either with an increased degree of redundancy, or with error correction capabilities. To avoid the inherent hardware cost of the redundancy and counteract the aforementioned issues, we propose an approach combining the concept of Ensemble Neural Networks paradigm with analog in-memory hardware implementation with spin-orbit torque (SOT) spintronic devices. These devices are among the most power-efficient emerging technologies. The architectural performances, power, and accuracy are verified on several datasets, showing that these combined approaches allow not only a very good resilience to high bit error rates but also a great reduction in execution time and number of memory accesses with a further reduction of $\times 100$ for the energy consumption thanks to the SOT spintronic-based device. | 10.1109/TCAD.2022.3213612 | 2-s2.0-85139830638 | 2023-06-01 | IEEE Transactions on Computer-Aided Design of Integrated Circuits and Systems
Machine learning using magnetic stochastic synapses | The impressive performance of artificial neural networks has come at the cost of high energy usage and CO2 emissions. Unconventional computing architectures, with magnetic systems as a candidate, have potential as alternative energy-efficient hardware, but, still face challenges, such as stochastic behaviour, in implementation. Here, we present a methodology for exploiting the traditionally detrimental stochastic effects in magnetic domain-wall motion in nanowires. We demonstrate functional binary stochastic synapses alongside a gradient learning rule that allows their training with applicability to a range of stochastic systems. The rule, utilising the mean and variance of the neuronal output distribution, finds a trade-off between synaptic stochasticity and energy efficiency depending on the number of measurements of each synapse. For single measurements, the rule results in binary synapses with minimal stochasticity, sacrificing potential performance for robustness. For multiple measurements, synaptic distributions are broad, approximating better-performing continuous synapses. This observation allows us to choose design principles depending on the desired performance and the device’s operational speed and energy cost. We verify performance on physical hardware, showing it is comparable to a standard neural network. | 10.1088/2634-4386/acdb96 | 2-s2.0-85163715401 | 2023-06-01 | Neuromorphic Computing and Engineering
Spintronic Heterostructures for Artificial Intelligence: A Materials Perspective | With the advent of the Big Data era, neuromorphic computing (NC) (also known as brain-inspired computing) has gained a lot of research interest. Spintronic devices are the emerging candidates for implementing the NC due to their intrinsic nonvolatility, extremely high endurance, low-power consumption, and complementary metal-oxide compatibility. Many research groups have proposed various NC architectures based on spintronic devices. Herein, a collective survey of different spintronic-based approaches is given for NC. The reviewed approaches include the progress of stochastic magnetic tunnel junction (MTJ) devices, spin-torque nano-oscillator, spin-Hall nano-oscillator, domain walls, and skyrmion devices. In all of these approaches, spin–orbit torque (SOT)-based magnetization control, which is achieved via spintronics heterostructures, plays a significant role. Various heterostructures of heavy metal and ferromagnetic layers that have been proposed are reviewed for generating SOT. In addition, the phenomena and materials involved in the generation of orbital torque are summarized due to the orbital Hall effect (OHE), which has recently gained researchers’ attention. Finally, an outlook on the opportunities and challenges for spintronic-based NC hardware is provided, shedding light on its great potential for artificial intelligence (AI) applications. | 10.1002/pssr.202200493 | 2-s2.0-85149683291 | 2023-06-01 | Physica Status Solidi - Rapid Research Letters
Skyrmion based majority logic gate by voltage controlled magnetic anisotropy in a nanomagnetic device | Magnetic skyrmions are topologically protected spin textures and they are suitable for future logic-in-memory applications for energy-efficient, high-speed information processing and computing technologies. In this work, we have demonstrated skyrmion-based 3 bit majority logic gate using micromagnetic simulations. The skyrmion motion is controlled by introducing a gate that works on voltage controlled magnetic anisotropy. Here, the inhomogeneous magnetic anisotropy behaves as a tunable potential barrier/well that modulates the skyrmion trajectory in the structure for the successful implementation of the majority logic gate. In addition, several other effects such as skyrmion-skyrmion topological repulsion, skyrmion-edge repulsion, spin-orbit torque and skyrmion Hall effect have been shown to govern the logic functionalities. We have systematically presented the robust logic operations by varying the current density, magnetic anisotropy, voltage-controlled gate dimension and geometrical parameters of the logic device. The skyrmion Hall angle is monitored to understand the trajectory and stability of the skyrmion as a function of time in the logic device. The results demonstrate a novel method to achieve majority logic by using voltage controlled magnetic anisotropy which further opens up a new route for skyrmion-based low-power and high-speed computing devices. | 10.1088/1361-6528/acbeb3 | 2-s2.0-85150225868 | 2023-05-28 | Nanotechnology
NeuroScrub+: Mitigating Retention Faults Using Flexible Approximate Scrubbing in Neuromorphic Fabric Based on Resistive Memories | Neuromorphic computation-in-memory fabric based on emerging nonvolatile memories considered an attractive option to accelerate neural networks (NNs) in hardware as they provide high-performance, low-power, and reduced data movement. Although nonvolatile resistive memories (NVMs) offer many benefits, they are susceptible to data retention faults, where previously stored data are not retained after a certain amount of time due to external influence. These faults are more likely to happen unidirectional and severely impact the inference accuracy of the hardware implementation of NNs since the synaptic weights stored in the NVMs are subject to retention faults. In this work, we propose an approximate scrubbing technique for NVM-based neuromorphic fabric to mitigate unidirectional retention faults with virtually zero storage overhead depending on the definition of scrub area for multilayer perceptron (MLP) and convolutional NNs (CNNs). The training of the NNs is adjusted accordingly to meet the requirements of the proposed approximate scrubbing scheme. On different benchmarks, the proposed scrubbing approach can improve the inference accuracy up to 85.51% for MLP and 87.76% for CNN over the expected device operational time with negligible storage overhead. | 10.1109/TCAD.2022.3205872 | 2-s2.0-85139424051 | 2023-05-01 | IEEE Transactions on Computer-Aided Design of Integrated Circuits and Systems
Angular Dependent Auto-Oscillations by Spin-Transfer and Spin-Orbit Torques in Three-Terminal Magnetic Tunnel Junctions | Spintronic oscillators are promising candidates for neuromorphic computing due to their true miniaturization, non-linearity and synchronization properties. However, spin torque nano-oscillators are excited by current-induced spin-transfer torque which may cause high power consumption and reliability problems. Spin Hall nano-oscillators can realize higher energy efficiency, while their relatively low power emission limits their further applications. Here, we demonstrate three-terminal magnetic tunnel junction based spin torque nano-oscillators excited by the combination of spin-transfer and spin-orbit torques under different angle configurations. Thanks to the large spin Hall angle (-0.278) of W, the ratio between threshold current density of spin-transfer and spin-orbit torques for auto-oscillations can reach 0.6, indicating their high energy efficiency. Furthermore, we observe that the ratio has a sine function dependence on the angle between the spin-polarization directions of spin-transfer and spin-orbit torques. Our work could benefit the development of high-efficiency spintronic oscillators and their large network designs. | 10.1109/LED.2023.3262666 | 2-s2.0-85151523471 | 2023-05-01 | IEEE Electron Device Letters
Ultralow Energy Domain Wall Device for Spin-Based Neuromorphic Computing | Neuromorphic computing (NC) is gaining wide acceptance as a potential technology to achieve low-power intelligent devices. To realize NC, researchers investigate various types of synthetic neurons and synaptic devices, such as memristors and spintronic devices. In comparison, spintronics-based neurons and synapses have potentially higher endurance. However, for realizing low-power devices, domain wall (DW) devices that show DW motion at low energies─typically below pJ/bit─are favored. Here, we demonstrate DW motion at current densities as low as 106 A/m2 by engineering the β-W spin-orbit coupling (SOC) material. With our design, we achieve ultralow pinning fields and current density reduction by a factor of 104. The energy required to move the DW by a distance of about 18.6 μm is 0.4 fJ, which translates into the energy consumption of 27 aJ/bit for a bit-length of 1 μm. With a meander DW device configuration, we have established a controlled DW motion for synapse applications and have shown the direction to make ultralow energy spin-based neuromorphic elements. | 10.1021/acsnano.2c09744 | 2-s2.0-85151257122 | 2023-04-11 | ACS Nano
Acoustically assisted energy efficient field free spin orbit torque switching of out of plane nanomagnet | Deterministic spin orbit torque (SOT) magnetization switching of the perpendicular magnetic anisotropy structures requires an external magnetic field, which is unsuitable for on-chip applications. Various approaches are there to debar the external magnetic field requirement. In this work, we use static stress, which can generate a virtual magnetic field via magnetoelastic coupling. We show that this field can be used for deterministic magnetization switching. In our simulations, we use an antiferromagnetic material for generating the SOT and exchange bias field and avail the benefits of the field like torque (FLT). With the exclusion of thermal noise, this reduces the threshold current density from 114 to 36 MA/cm2, thus mitigating the energy dissipation by more than nine times. To study the effect of thermal noise, we simulate 500 trajectories and find out the switching probability. We perform simulations to study the effects of current density, stress, pulse width, and FLT on the switching probability in great details. Our simulation results show that we can get sub-ns switching with a probability of 0.99 requiring only 45.5 fJ of energy dissipation. This can be very attractive for artificial neural network kind of applications. | 10.1063/5.0143459 | 2-s2.0-85152887087 | 2023-04-07 | Journal of Applied Physics
An Energy-Efficient Computing-in-Memory (CiM) Scheme Using Field-Free Spin-Orbit Torque (SOT) Magnetic RAMs | The separation of memory and computing units in the von Neumann architecture leads to undesirable energy consumption due to data movement and insufficient memory bandwidth. Energy-efficient in-memory computing platforms have the potential to address such issues. Due to its non-volatility and advantageous features over CMOS (such as low power, near-zero leakage current and high integration density), spin-based devices have been advocated for in-memory computing. This paper proposes a field-free Spin Orbit Torque (FF-SOT) MRAM based computing-in-memory (CiM) scheme that realizes XNOR/XOR logic and a cascading adder. This novel FF-SOT-CiM design does not require expensive peripheral circuits for computation while using the same memory cell design as a SOT-MRAM. Furthermore, FF-SOT-CiM does not require additional write cycles to save the result of its computations in the memory. The design offers higher write speed and; lower operating energy compared to CiM schemes based on other technologies; it also alleviates the source degeneration effect by leveraging an advanced switching mechanism. Extensive simulation results show that the proposed FF-SOT-CiM achieves up to 3.1x (2.6x) latency (energy) reduction compared to SRAM-based CiM, with negligible hardware overhead when performing in-memory XOR. ADD operations; the proposed FF-SOT-CiM can be to 5.0X and 1.5X faster and 3.4X and 1.1X more energy efficient than existing STT-based and FeFET-based schemes, respectively. | 10.1109/TETC.2023.3237541 | 2-s2.0-85148417761 | 2023-04-01 | IEEE Transactions on Emerging Topics in Computing
Unconventional computing based on magnetic tunnel junction | The conventional computing method based on the von Neumann architecture is limited by a series of problems such as high energy consumption, finite data exchange bandwidth between processors and storage media, etc., and it is difficult to achieve higher computing efficiency. A more efficient unconventional computing architecture is urgently needed to overcome these problems. Neuromorphic computing and stochastic computing have been considered to be two competitive candidates for unconventional computing, due to their extraordinary potential for energy-efficient and high-performance computing. Although conventional electronic devices can mimic the topology of the human brain, these require high power consumption and large area. Spintronic devices represented by magnetic tunnel junctions (MTJs) exhibit remarkable high-energy efficiency, non-volatility, and similarity to biological nervous systems, making them one of the promising candidates for unconventional computing. In this work, we review the fundamentals of MTJs as well as the development of MTJ-based neurons, synapses, and probabilistic-bit. In the section on neuromorphic computing, we review a variety of neural networks composed of MTJ-based neurons and synapses, including multilayer perceptrons, convolutional neural networks, recurrent neural networks, and spiking neural networks, which are the closest to the biological neural system. In the section on stochastic computing, we review the applications of MTJ-based p-bits, including Boltzmann machines, Ising machines, and Bayesian networks. Furthermore, the challenges to developing these novel technologies are briefly discussed at the end of each section. | 10.1007/s00339-022-06365-4 | 2-s2.0-85149928709 | 2023-04-01 | Applied Physics A: Materials Science and Processing
Energy-Efficient Recurrent Neural Network With MRAM-Based Probabilistic Activation Functions | Herein, we develop a programmable energy-efficient hardware implementation for Recurrent Neural Networks (RNNs) with Resistive Random-Access Memory (ReRAM) synapses and ultra-low power, area-efficient spin-based activation functions. To attain high energy-efficiency while maintaining accuracy, a novel Computing-in-Memory (CiM) architecture is proposed to leverage data-level parallelism during the evaluation phase. We employ an MRAM-based Adjustable Probabilistic Activation Function (APAF) via a low-power tunable activation mechanism, providing adjustable levels of accuracy to mimic ideal sigmoid and tanh thresholding along with a matching algorithm to regulate the neuron properties. Our hardware/software cross-layer simulation shows that our proposed design achieves up to 74.5× energy-efficiency with ∼11× area reduction compared to its counterpart designs while keeping the accuracy comparable. | 10.1109/TETC.2022.3202112 | 2-s2.0-85137922115 | 2023-04-01 | IEEE Transactions on Emerging Topics in Computing
Diode Characteristics in Magnetic Domain Wall Devices via Geometrical Pinning for Neuromorphic Computing | Neuromorphic computing (NC) is considered a potential vehicle for implementing energy-efficient artificial intelligence. To realize NC, several technologies are being investigated. Among them, the spin-orbit torque (SOT)-driven domain wall (DW) devices are one of the potential candidates. Researchers have proposed different device designs to achieve neurons and synapses, the building blocks of NC. However, the experimental realization of DW device-based NC is only at the primeval stage. Here, we have studied pine-tree DW devices, based on the Laplace pressure on the elastic DWs, for achieving synaptic functionalities and diode-like characteristics. We demonstrate an asymmetric pinning strength for DW motion in two opposite directions to show the potential of these devices as DW diodes. We have used micromagnetic simulations to understand the experimental findings and to estimate the Laplace pressure for various design parameters. The study provides a strategy to fabricate a multifunctional DW device, exhibiting synaptic properties and diode characteristics. | 10.1021/acsami.2c20905 | 2-s2.0-85150455834 | 2023-03-29 | ACS Applied Materials and Interfaces
Cleavable crystals, crystal structure, and magnetic properties of the NbFe1+xTe3 layered van der Waals telluride | Transition metal-based two-dimensional nanomaterials with competing magnetic states are at the cutting edge of spintronic and low-power memory devices. In this paper, we present a Fe-rich NbFe1+xTe3 layered telluride (x ≈ 0.5), which shows an interplay of spin-glass and antiferromagnetic states below the Néel temperature of 179 K. The compound has a layered crystal structure, where the NbFeTe3 layers are terminated by the Te atoms and van der Waals gaps. Bulk single crystals grown by chemical vapor transport reactions possess the (1̄01) cleavage plane suitable for the exfoliation of two-dimensional nanomaterials. Combination of high-resolution transmission electron microscopy and powder X-ray diffraction reveals the zigzag ladders of Fe atoms inside the structural layers, as well as complementary zigzag chains of the partially occupied Fe positions in the interstitial region. Fe atoms carry large effective magnetic moment of 4.85(3)μB per atom in the paramagnetic state yielding intriguing magnetic properties of NbFe1+xTe3. They include frozen spin-glass state at low temperatures and spin-flop transition in high magnetic fields indicating promising flexibility of the magnetic system and its potential control by magnetic field or gate tuning in the spintronic devices and heterostructures. | 10.1039/d3dt00588g | 2-s2.0-85152116498 | 2023-03-22 | Dalton Transactions
Low-power continuous-wave all-optical magnetic switching in ferromagnetic nanoarrays | All-optical magnetic switching promises ultrafast magnetization control without a magnetic field. Existing schemes typically require power-hungry femtosecond-pulsed lasers and complex magnetic materials. Here, we demonstrate deterministic, all-optical magnetic switching in simple ferromagnetic nanomagnets (Ni81Fe19, Ni50Fe50) with sub-diffraction limit dimensions using a focused low-power, linearly polarized continuous-wave laser. Isolated nanomagnets are switched across a range of dimensions, laser wavelengths, and powers. All square-geometry artificial spin ice vertex configurations are written at low powers (2.74 mW). Usually, switching with linearly polarized light is symmetry forbidden; here, the laser spot has a similar size to the nanomagnets, producing an absorption distribution that depends on the nanoisland-spot displacement. We attribute the deterministic switching to the transient dynamics of this asymmetric absorption. No switching is observed in Co or Ni nanostructures, suggesting the multi-species nature of NiFe plays a role. These results usher in inexpensive, low-power, optically controlled devices with impact across data storage, neuromorphic computation, and reconfigurable magnonics. | 10.1016/j.xcrp.2023.101291 | 2-s2.0-85150071327 | 2023-03-15 | Cell Reports Physical Science
SpinDrop: Dropout-Based Bayesian Binary Neural Networks With Spintronic Implementation | Neural Networks (NNs) provide an effective solution in numerous application domains, including autonomous driving and medical applications. Nevertheless, NN predictions can be incorrect if the input sample is outside of the training distribution or contaminated by noise. Consequently, quantifying the uncertainty of the NN prediction allows the system to make more insightful decisions by avoiding blind predictions. Therefore, uncertainty quantification is crucial for a variety of applications, including safety-critical applications. Bayesian NN (BayNN) using Dropout-based approximation provides a systematic approach for estimating the uncertainty of predictions. Despite such merit, BayNNs are not suitable for implementation in an embedded device or able to meet high-performance demands for certain applications. Computation in-memory (CiM) architecture with emerging non-volatile memories (NVMs) is a great candidate for high-performance and low-power acceleration BayNNs in hardware. Among NVMs, Magnetic Tunnel Junction (MTJ) offer many benefits, but they also suffer from various non-idealities and limited bit-level resolution. As a result, binarizing BayNNs is an attractive option that can directly implement BayNN into a CiM architecture and able to achieve benefits of both CiM architecture and BayNNs at the same time. Conventional in-memory hardware implementations emphasize conventional NNs, which can only make predictions, and do not account for both device and input uncertainty, thus, reducing both reliability and performance. In this paper, we propose for the first time Binary Bayesian NNs (BinBayNN) with an end-to-end approach (from algorithmic level to device level) for their implementation. Our approach takes the inherent stochastic properties of MTJs as a feature to implement Dropout-based Bayesian Neural Networks. We provide an extensive evaluation of our approach from the device level up to the algorithmic level on various benchmark datasets. | 10.1109/JETCAS.2023.3242146 | 2-s2.0-85148417990 | 2023-03-01 | IEEE Journal on Emerging and Selected Topics in Circuits and Systems
Adaptative Zero-Bit Pattern Scheme for Reducing Energy Consumption of Non-Volatile Memories | The main hindrances to employing non-volatile memory (NVM) to the embedded system are the extra energy consumption and long latency of switching states of NVM cells. To mitigate these drawbacks, several schemes have been studied based on the read-before-write scheme (RBW), which reduces the number of write operations by skipping writing bits that are the same in the existing values and new values. Thus, they compare all bits before updating the data. However, these studies also need extra read operations for every write operation. To address this problem, a zero-bit pattern scheme is proposed that skips accessing bit cells determined as zero-bits. In addition, the granularity of the zero-bit pattern is dynamically adjusted depending on the pattern of the non-leading zeroes. The results of the experiments show that dynamic energy is reduced by 43.5% with 4.7% storage overhead. © 2022 Institute of Electrical Engineers of Japan. Published by Wiley Periodicals LLC. | 10.1002/tee.23738 | 2-s2.0-85142002363 | 2023-03-01 | IEEJ Transactions on Electrical and Electronic Engineering
Interacting with Futuristic Topological Quantum Materials: A Potential Candidate for Spintronics Devices | Spintronics, also known as magneto-electronics or spin transport electronics, uses the magnetic moment of the electron due to intrinsic spin along with its electric charge. In the present review, the topological insulators (2D, 3D, and hydride) were discussed including the conducting edge of 2D topological insulators (TIs). Preparation methods of TIs along with fundamental properties, such as low power dissipation and spin polarized electrons, have been explored. Magnetic TIs have been extensively discussed and explained. Weyl phases, topological superconductors, and TIs are covered in this review. We have focused on creating novel spintronic gadgets based on TIs which have metallic topological exterior facades that are topologically defended and have an insulating bulk. In this review, topological phases are discussed as a potential candidate for novel quantum phenomena and new technological advances for fault-tolerant quantum computation in spintronics, low-power electronics, and as a host for Majorana fermions are elucidated. Room temperature stable magnetic skyrmions and anti-skyrmions in spintronics for next-generation memory/storage devices have been reported. | 10.3390/magnetochemistry9030073 | 2-s2.0-85151136045 | 2023-03-01 | Magnetochemistry
Ga+ Ion Irradiation-Induced Tuning of Artificial Pinning Sites to Control Domain Wall Motion | Domain-wall-based devices are considered one of the candidates for the next generation of storage memories and nanomagnetic logic devices due to their unique properties, such as nonvolatility, scalability, and low power consumption. Field or current-driven domain walls require a regular and controlled motion along the track in which they are stored in order to maintain the information integrity during operation. However, their dynamics can vary along the track due to film inhomogeneities, roughness of the edges, and thermal fluctuations. Consequently, the final position of the domain walls may be difficult to predict, making difficult the development of memory and logic applications. In this paper, we demonstrate how Ga+ ion irradiation can be used to locally modify the material properties of the Ta/CoFeB/MgO thin film, creating regions in which the domain wall can be trapped, namely motion barriers. The aim is to push the domain wall to overcome thin-film inhomogeneities effects, while stopping its motion at artificially defined positions corresponding to the irradiated regions. Increasing the driving force strength, the domain wall can escape, allowing the shifting between consecutive irradiated regions. In this way, the correct positioning of the domain walls after the motion is ensured. The study shows that the driving force strength, namely current density or magnetic field amplitude, needed to overcome the irradiated regions depends on the ion dose. These results show a reliable approach for domain wall manipulation, enabling a precise control of the domain wall position along a track with synchronous motion. | 10.1021/acsaelm.2c01510 | 2-s2.0-85147232541 | 2023-02-28 | ACS Applied Electronic Materials
Ultralow-current density spin-torque diodes with high sensitivity | Spin-torque diodes (STDs) offer the possibility of using spin torque to generate rectification voltage with promising applications in microwave detecting, energy harvesting, and neuromorphic computing. Here, we demonstrate a highly sensitive STD with ultralow current density based on a magnetic tunnel junction with perpendicular magnetic anisotropy. At zero magnetic field, a high sensitivity exceeding 3785 V/W is obtained with a low current of -20 μA, corresponding to a current density of ∼105 A/cm2, which is one order lower than the previously reported. When a weak external magnetic field is applied, the sensitivity can be further increased by five times to 20 000 V/W. Furthermore, we construct an artificial neural network with STD neurons to perform recognition of handwritten digits in the Mixed National Institute of Standards and Technology database, where a produced accuracy of up to 94.92% is obtained. Our work provides a route to develop low-power consumption high-sensitivity STDs for Internet of Things applications and neuromorphic computing. | 10.1063/5.0141113 | 2-s2.0-85149628311 | 2023-02-27 | Applied Physics Letters
Field-Free High-Frequency Exchange-Spring Spin-Torque Nano-Oscillators | Spin-torque nano-oscillators (STNOs) are a type of nanoscale microwave auto-oscillators utilizing spin-torque to generate magnetodynamics with great promise for applications in microwaves, magnetic memory, and neuromorphic computing. Here, we report the first demonstration of exchange-spring STNOs, with an exchange-spring ([Co/Pd]-Co) reference layer and a perpendicular ([Co/Ni]) free layer. This magnetic configuration results in high-frequency (>10 GHz) microwave emission at a zero magnetic field and exchange-spring dynamics in the reference layer and the observation of magnetic droplet solitons in the free layer at different current polarities. Our demonstration of bipolar and field-free exchange-spring-based STNOs operating over a 20 GHz frequency range greatly extends the design freedom and functionality of the current STNO technology for energy-efficient high-frequency spintronic and neuromorphic applications. | 10.1021/acs.nanolett.2c03613 | 2-s2.0-85147889326 | 2023-02-22 | Nano Letters
Energy efficient ternary computation unit using differential spin Hall effect MRAM | Recent advances in quantized neural networks (QNNs) have paved the way for energy efficient hardware architectures for machine learning tasks. Binary and ternary QNNs are suitable for image classification and recognition applications on highly resource constrained hardware. Binary neural networks have low precision thus suffer a significant accuracy loss for dense networks and large datasets. This issue can be resolved through ternary neural networks (TNNs) with higher weight precision and better resource utilization. TNN implementation using conventional complementary metal oxide semiconductor and memristive devices show limited improvement in area and energy efficiency. Spintronics based magnetic random access memory (MRAM) devices are the most prominent choice amongst the various non-volatile memories for neural networks. This work presents the implementation of differential spin Hall effect (DSHE) MRAM-based two and three input ternary computation units (TCUs) for TNN. Furthermore, a multilayer perceptron architecture with synaptic crossbar array using the proposed TCU is implemented for Modified National Institute of Standards and Technology data classification. The results show that DSHE-based TCU is 30% more energy efficient as compared with spin-transfer torque (STT)-MRAM based design. Furthermore, DSHE-MRAM based TNN shows improvement in energy and area by 82% and 9%, respectively, when compared to STT-based TNN. | 10.1088/1361-6641/acad95 | 2-s2.0-85145656326 | 2023-02-01 | Semiconductor Science and Technology
Reconfigurable and reusable skyrmion logic gates with circular track | Magnetic skyrmion, a nano-sized spin texture with topological property, have the potential to develop high-density, low-power, and multifunctional spintronic devices. To realize the reconfiguration of a single logic device and the implementation of the complete logic functions, a new reconfigurable and reusable skyrmion logic is proposed and verified by micromagnetic simulation. Logic functions including AND, OR, NOT, NAND and NOR are realized in ferromagnetic (FM) nanotrack by skyrmion-edge repulsions and the voltage control of magnetic anisotropy (VCMA) effect. The working state of the potential well can be controlled by the link of the input signals, thus changing the function type. In addition, through reusing skyrmion in circular track, the energy required for creation and deletion is reduced. This work can provide guidance for the design and optimization of reconfigurable and reusable logic devices with circular track based on skyrmion. | 10.1063/9.0000402 | 2-s2.0-85147794871 | 2023-02-01 | AIP Advances
Enhanced spin–orbit torque efficiency with low resistivity in perpendicularly magnetized heterostructures consisting of Si-alloyed β-W layers | Spin-orbit torque (SOT) based magnetization switching is of current technological interest to demonstrate its utilization in nonvolatile embedded memory and logic devices. These devices require perpendicular magnetic anisotropy (PMA) for high bit density, significant SOT efficiency to warrant low power consumption, and external field-free magnetization switching. Above all, materials associated with these devices must be semiconductor fabrication friendly. However, only a few materials and their heterostructures previously explored fulfill the requirements. Here, we propose a W–Si alloy, a widely used material in semiconductor devices, as the spin current-generating layer. First, we investigate the spin Hall conductivity of W–Si alloys by adding Si atoms to the β-W matrix using the first-principles calculations. Then, experimentally, we confirm that the heterostructure consisting of W-Si (4 at%)/CoFeB exhibits PMA, a high damping-like SOT efficiency (∼0.58), and low longitudinal resistivity (∼135 μΩ cm). Furthermore, we estimate ten times smaller write power consumption than the heterostructure based on the pristine β-W. The proposed W–Si/CoFeB heterostructures can withstand post-deposition heat treatment up to 500 °C. | 10.1016/j.apsusc.2022.155352 | 2-s2.0-85140486218 | 2023-01-30 | Applied Surface Science
Experimental Demonstration of STT-MRAM-based Nonvolatile Instantly On/Off System for IoT Applications: Case Studies | Energy consumption has been a big challenge for electronic devices, particularly for battery-powered Internet of Things (IoT) equipment. To address such a challenge, on the one hand, low-power electronic design methodologies and novel power management techniques have been proposed, such as nonvolatile memories and instantly on/off systems; on the other hand, the energy harvesting technology by collecting signals from human activity or the environment has attracted widespread attention in the IoT area. However, the system with self-powered energy harvesting may suffer frequent energy failures or fluctuating energy conditions, which degrade system reliability and user experience. Therefore, how to make the system under unreliable power inputs operate correctly and efficiently is one of the most critical issues for energy harvesting technology. In this article, we built an instantly on/off system based on nonvolatile STT-MRAM for IoT applications, which can instantly power on/off under different conditions of the harvested energy. The system powers on and operates normally when the harvested energy is enough (over the preset threshold); otherwise, the system powers off and stores the operational data back to the nonvolatile STT-MRAM. We described implementations of the hardware/software co-designed architecture (with image acquisition as an example) based on the commercialized 32 MB STT-MRAM, and we experimentally demonstrated the system functionality and efficiency under five typical energy harvesting scenarios, including radio frequency, thermal, solar, piezoelectric, and WIFI. Our experimental results show that the power consumption and data restore time were reduced by 15.1% and 714 times, respectively, in comparison with the DRAM-based counterpart. | 10.1145/3546193 | 2-s2.0-85148486729 | 2023-01-28 | ACM Transactions on Embedded Computing Systems
Edge magnetism of triangular graphene nanoflakes embedded in hexagonal boron nitride | Graphene nanoflakes (GNFs), with intriguing zigzag edge magnetism, have great potential for the application in high-speed and low-power nanoelectronics and spintronics. However, scattering from edge defects can substantially degrade this novel edge magnetism. Precisely controlled growth of GNFs with zigzag edges on dielectric substrates to suppress edge defect scattering is still challenging. Herein, we report the successful synthesis of triangular zigzag-edged GNFs via epitaxy on hexagonal boron nitride (h-BN) templates. Further magnetic measurement results indicate the triangular zigzag-edged GNFs embedded in h-BN can induce the magnetization with a magnitude of 1e-4 emu/g at room temperature. Additionally, density functional theory calculations address such magnetic orderings originating from the superexchange interactions among local “unpaired” electrons located in the zigzag C−BN interface. Our in-plane hetero-integration approach to the template-epitaxial growth of GNFs on the pre-etched h-BN provides a promising platform for experimentally achieving GNFs with high electron spin states, which are highly desired for next-generation spintronics and nanoelectronics. | 10.1016/j.carbon.2022.11.034 | 2-s2.0-85142322703 | 2023-01-25 | Carbon
Compute SNR-boosted 22 nm MRAM-based In-memory Computing Macro using Statistical Error Compensation | The accuracy of eNVM in-memory computing (IMC) designs is primarily limited by analog non-idealities. This paper presents an MRAM IMC macro in 22nm equipped with offset-compensating current sensing and a low-overhead statistical error compensation (SEC) block to boost its compute signal-to-noise ratio (SNR). The compute SNR reduces with an increase in inner-dimension of the MVM. An SEC-enabled SNR boost of 2.7-to-6 dB is obtained over different operating points. This boost can be traded-off to realize a 5 × decrease in energy/lb-OP including an SEC energy overhead of 0.S%. Finally, we demonstrate an SEC-enabled neural network (NN) accuracy boost from 74.8% to 82.0% for CIFAR-10 over ResNet20 without on-chip training. | 10.1109/ESSCIRC59616.2023.10268688 | 2-s2.0-85175254780 | 2023-01-01 | European Solid-State Circuits Conference
Power-aware Quantization Circuits in Analog In-Memory Computing with STT-MRAM Macro | This paper presents a low power quantization circuit in analog in-memory computing (IMC) with spin transfer torque magnetic random access memory (STT-MRAM) macro, in which a successive approximation (SAR) analog-to-digital converter (ADC) with reconfigurable 3/4-bit resolution and 250MS/s sampling rate addresses the need of high speed and low power for analog IMC. By using 28-nm CMOS process, simulation results show that the proposed ADC consumes only 31.6 μW at a 900mV supply and 250MS/s. 10.4-25.7 TOPS/W is realized with 2-bit input, 1-bit weight, and 4-bit output convolution neural network (CNN). | 10.1109/INTERMAGShortPapers58606.2023.10228662 | 2-s2.0-85172738538 | 2023-01-01 | 2023 IEEE International Magnetic Conference - Short Papers, INTERMAG Short Papers 2023 - Proceedings
SIMPLY+: A Reliable STT-MRAM-Based Smart Material Implication Architecture for In-Memory Computing | This paper introduces SIMPLY+, an advanced Spin-Transfer Torque Magnetic Random-Access Memory (STT-MRAM)-based Logic-in-Memory (LIM) architecture that evolves from the previously proposed smart material implication (SIMPLY) logic scheme. More specifically, the latter is enhanced by incorporating additional circuitry to enhance the reliability of preliminary read operations. In this study, the proposed architecture is benchmarked against its conventional counterpart. Obtained results show a significant improvement in terms of reliability, i.e., the nominal read margin (RM) by a factor of ~3 - 4× and accordingly the bit error rate (BER) by more than four orders of magnitude. These improvements come at minimal cost in terms of circuit area and complexity compared to the conventional SIMPLY design. Overall, this research establishes SIMPLY+ as a promising solution for the design of reliable and energy-efficient in-memory computing architectures. | 10.1109/ACCESS.2023.3344197 | 2-s2.0-85181583793 | 2023-01-01 | IEEE Access
2023 Design, Automation and Test in Europe Conference and Exhibition, DATE 2023 - Proceedings | The proceedings contain 324 papers. The topics discussed include: scalable spintronics-based Bayesian neural network for uncertainty estimation; countering uncertainties in in-memory-computing platforms with statistical training, accuracy compensation and recursive test; MAVFI: an end-to-end fault analysis framework with anomaly detection and recovery for micro aerial vehicles; formal analysis of timing diversity for autonomous systems; design enablement flow for circuits with inherent obfuscation based on reconfigurable transistors; the fora European training network on fog computing for robotics and industrial automation; VE-FIDES: designing trustworthy supply chains using innovative fingerprinting implementations; digital emulation of oscillator Ising machines; energy-efficient Bayesian inference using near-memory computation with memristors; towards a robust multiply-accumulate cell in photonics using phase-change materials; and real-time fully unsupervised domain adaptation for lane detection in autonomous driving. |  | 2-s2.0-85162733950 | 2023-01-01 | Proceedings -Design, Automation and Test in Europe, DATE
Design of High-RA STT-MRAM for Future Energy-Efficient In-Memory Computing | In contrast to the low-RA STT-MRAM for memory applications, high-RA (> 500 Ω-μ m2) STT-MRAM with high cell resistance (1 M Ω) is required to support energy-efficient in-memory computing beyond 10 POPS/W. Scaling the coercive magnetic field and cell dimension and increasing the MgO thickness are found critical for enlarging RA and write margin. | 10.1109/VLSI-TSA/VLSI-DAT57221.2023.10134453 | 2-s2.0-85162969342 | 2023-01-01 | 2023 International VLSI Symposium on Technology, Systems and Applications, VLSI-TSA/VLSI-DAT 2023 - Proceedings
Spin-Based Devices for Digital Applications | Scaling of semiconductor devices is the main driving force behind an outstanding performance increase of modern integrated circuits. However, it is apparent that transistor scaling shows signs of saturation, and an introduction of new solutions for energy-efficient computation becomes paramount. The electron spin offers additional functionality to digital switches based on field-effect transistors. SpinFETs and SpinMOSFETs are promising devices, with nonvolatility introduced through the relative magnetization orientation between the ferromagnetic source and drain. Although several fundamental problems including spin injection from metal ferromagnets to a semiconductor, spin propagation and relaxation, as well as spin manipulation by the gate voltage were successfully demonstrated, increasing the magnetoresistance ratio as well as achieving efficient spin control represent the challenges to be resolved. Magnetic tunnel junctions are perfectly suited as key elements of nonvolatile CMOS-compatible magnetoresistive memory. Purely electrically addressable spin-transfer torque and spin-orbit torque magnetoresistive memories are superior compared to flash memories and will compete with DRAM and SRAM. MRAM possesses a simple structure, long retention time, high endurance, and fast operation speed. In addition, a combination of nonvolatile elements with CMOS devices allows to bring close or to even shift data processing capabilities into the nonvolatile segment. This paves the way for a new low-power and high-performance computing paradigm based on logic-in-memory and in-memory computing architectures, where the same nonvolatile elements are used to store and to process the information. | 10.1007/978-3-030-79827-7_31 | 2-s2.0-85142028396 | 2023-01-01 | Springer Handbooks
ReRAM-Based Neuromorphic Computing | Neuromorphic computing systems are faster and more energy efficient compared to von Neumann computing architectures because of their ability to emulate biological systems. However, hardware implementations of neural networks require large amounts of area and memory and have limitations on scalability. With their highly parallelized computing capabilities and high integration densities, memristors are an energy-efficient solution to this problem. Due to their similarities with biological synapses, memristors have gained immense attention as building blocks in neuromorphic systems. A memristor is a two-terminal nonvolatile memory device that operates like a variable resistor and can be used to form large crossbar arrays that are capable of performing data-intensive calculations and in-memory computations. This makes memristors a promising candidate for brain-inspired computing. Many such emerging nonvolatile memory (eNVM) technologies have been developed over the years that include phase-change random access memory (PCRAM), magnetic random access memory (MRAM), and resistive random access memory (ReRAM). ReRAM, which is also referred to as a memristor, is a filament-type device that changes its resistance based on the voltage applied and has been immensely researched by many companies and research groups. The goal of this chapter is to deliver the merits and characteristics of ReRAM devices. This chapter will initially provide a brief overview of the working mechanism of a memristor and discuss how ReRAMs use the switching process of memristors. The chapter will dive more into detail on the construction of ReRAM crossbar and the read and write operations. Furthermore, the recent advancements in ReRAM on the area of neuromorphic computing will be covered including its developments in multilayer perceptron (MLP), spiking neural networks (SNN), convolutional neural networks (CNN), and recurrent neural networks (RNN). This topic will be useful in providing information on future prospects of using ReRAM devices in the field of neuromorphic computing. Through this chapter, readers will be able to gain a deeper understanding about the future of ReRAM and how they pave the way for deep learning accelerators and edge devices. With the use of these ReRAM-based architectures, the issue of latency, power consumption, and memory bottleneck can be mitigated, facilitating for brain-inspired computing. | 10.1007/978-3-031-16344-9_2 | 2-s2.0-85151696017 | 2023-01-01 | Frontiers of Quality Electronic Design (QED): AI, IoT and Hardware Security
Energy Efficient DSHE based Analogue Multiply Accumulate Computing Crossbar Architecture | The implementation of non-volatile memories (NVMs) based in-memory computing (IMC) have a great potential for neural network applications. Both digital and analog based IMC approaches have been explored for multiply accumulate (MAC) operations that are extensively used in deep convolutional neural networks. Various NVMs, including resistive memory, phase-change memory and magnetic random access memory (MRAM) have been used for such implementation using crossbar array architectures. However, a major challenge with the MRAM crossbar array is due to the low resistance of synaptic devices resulting in large power consumption in a conventional crossbar array that uses current summation for analogue MAC operations. Differential spin Hall effect (DSHE) MRAM is the most suitable candidate among other MRAM devices due to its high storage density, high speed, and energy efficient operation. This work presents a DSHE MRAM-based crossbar array to overcome the high power consumption issue by using resistance summation for analogue MAC operations. The proposed approach achieves 11.1x and 1.83x more energy-efficient MAC computation compared to the conventional spin transfer torque (STT) and spin orbit torque (SOT)- current summation based methods, respectively. Moreover, the presented DSHE-based approach has 11.05x lower energy consumption than the STT-based resistance summation approach for MAC computation. The proposed approach has 2.42x and 2.5x improvement in latency compared to the current summation and resistance based STT-MRAM, respectively. | 10.1109/APCCAS60141.2023.00017 | 2-s2.0-85192852936 | 2023-01-01 | Proceedings - 2023 19th IEEE Asia Pacific Conference on Circuits and Systems, APCCAS 2023
Proceedings - International SoC Design Conference 2023, ISOCC 2023 | The proceedings contain 167 papers. The topics discussed include: exploring trustable paths in network-on-chip for low-slack packets; quantum biometric fingerprint encryption based on twofish algorithm; design of energy-efficient cryptographically secure pseudo-random number generators using high-level synthesis; a digital LDO with adaptive loop control and reset-voltage optimization for comparator; LOTS: low overhead TSV repair method using IEEE-1838 standard architecture; integration of in-memory computing capabilities to a self-matching complementary-reference sensing scheme for TST-MRAM; enhancing performance and energy efficiency of reconfigurable CNN accelerator; and FPGA-controlled high-power driving design for high intensity focused ultrasound application. |  | 2-s2.0-85184819678 | 2023-01-01 | Proceedings - International SoC Design Conference 2023, ISOCC 2023
Enabling efficient machine learning with device-to-algorithm co-design of spintronic hardware: Opportunities and challenges | Advances in machine learning and artificial intelligence on various cognitive tasks, including computer vision and natural language processing, have been accompanied by a surge in hardware development to meet the high computational requirements. However, machine intelligence processed in conventional von-Neumann architectures are still orders of magnitude more inefficient than the biological brain. Moreover, building energy-efficient ML hardware accelerators for edge applications faces further challenges, due to constraints of power budget and on-chip memory. Hence, fundamentally new approaches are needed to sustain a continuous growth in the performance of computers beyond the end of CMOS technology roadmap. In order to achieve a better match between the hardware primitives and computational models, exploring new paradigms of computing necessitates a multi-disciplinary endeavor across the stack consisting of devices, circuits, hardware architectures, and learning algorithms. Specifically, such holistic endeavors will involve exploration of novel learning algorithms inspired by bio-plausible principles, design of hardware architectures best suited for data-intensive machine learning models, together with the creation and integration of novel device technologies (such as spintronic devices) that can efficiently mimic neuronal/synaptic operations in biological brains. In this talk, I will discuss our recent exploration of exploiting spintronic devices for emerging computing paradigms such as analog in-memory computing, systolic array, and neuromorphic computing in pursuit of robust and efficient ML hardware. I will first present sparsity-aware device circuit co-design of spin-orbit-torque MRAM for robust crossbar-based ML inference engine. Significant energy improvement with near-software accuracy is demonstrated leveraging robust crossbar arrays with low precision analog-to-digital conversion. We further investigate technology selection among various emerging non-volatile memory under realistic area budgets, and identified the scenarios where spin-orbit-torque MRAM may have advantages in the hardware performance compared to non-volatile memory. Moreover, towards the development of bio-plausible neuromorphic hardware I will introduce a multi-granular spintronic device that can mimic a leaky integrate-and-fire spiking neuron with compact footprints and high energy efficiency. Incorporation of such neuronal devices into the training of a deep convolution spiking neural network for image classification demonstrates improved robustness against various types of noise injection. We conclude with a brief discussion on potential opportunities and directions for future work. | 10.1117/12.2677239 | 2-s2.0-85176278417 | 2023-01-01 | Proceedings of SPIE - The International Society for Optical Engineering
16.7 A 40-310TOPS/W SRAM-Based All-Digital Up to 4b In-Memory Computing Multi-Tiled NN Accelerator in FD-SOI 18nm for Deep-Learning Edge Applications | In-memory computing (IMC) has been proposed to address compute-intensive data-driven AI workloads, using either SRAM or emerging memory technologies such as PCM, RRAM, and MRAM offering different trade-offs when used as an integrated computing device at the system level. A notable distinction is between digital vs. analog IMC. The latter uses either resistive or capacitive sharing techniques to maximize row parallelism, but at the expense of inaccuracies and accumulation resolution loss due to device variations across PVT and the limited SNR and dynamic range of the ADC/readout circuits. Most of the analog SRAM IMC solutions make use of large logic bit cells and aggressive ADC/readout bitwidth reduction leading to low memory density and computing inaccuracy. These drawbacks significantly limit deployment when functional safety, low-cost testing and system scalability to handle general-purpose workloads are required. In contrast, the deterministic behavior of digital IMC, and compatibility with pushed technology scaling rules offer a fast path for the next generation of neural processing systems. However, the integration of IMC into a Neural Processing Unit (NPU) must retain a mix of computing capabilities, while aiming at a substantial improvement in terms of power and cost efficiency. In this work, we present the architecture of a scalable and design time parametric NPU for edge AI relying on digital SRAM IMC (DIMC) using 8T standard bitcells integrated into IMC tiles supporting 1, 2, and 4b operation (a version with 8b support is in the works), instantiated in multiple clusters with digital logic and driven by a custom tensor slicing optimizing graph compiler, achieving an end-to-end system-level energy efficiency from 40-31 OTOPS/W in 18nm FD-SOI. | 10.1109/ISSCC42615.2023.10067422 | 2-s2.0-85151666427 | 2023-01-01 | Digest of Technical Papers - IEEE International Solid-State Circuits Conference
Low-Power Pattern Recognition System Using Spintronics Compute-in-memory Architecture | Pattern recognition plays an important role in image recognition, classification, and information processing. In this work, energy energy-efficient spintronics-based pattern recognition design using in-memory computing architecture is presented. The paper presents a faster, energy-efficient, and area-efficient pattern recognition approach with three computational steps per pixel recognition process using the training and mean image size. The reduction in critical switching current owing to the voltage-controlled switching mechanism results in a 43% reduction in power consumption as compared to all-spin logic-based design approach for recognizing a 3× 3 pixel image size pattern. This circuitry saves 33% area overhead when compared to conventional compute-in-memory (CiM) architectures based on spin orbit torque. The proposed CiM architectures can further be used for real-time pattern recognition for several applications. | 10.1109/NMDC57951.2023.10344005 | 2-s2.0-85182026148 | 2023-01-01 | 2023 IEEE Nanotechnology Materials and Devices Conference, NMDC 2023
MRAM-Based In-Memory Computing for Efficient Acceleration of Generative Adversarial Networks | Generative Adversarial Networks (GANs) have displayed favorable outcomes in generating high-quality samples for various applications. Nevertheless, the computational complexity associated with GANs poses a significant challenge to their practical implementation. To resolve this issue, this work proposes an implementation for GAN acceleration employing Processing-in-Memory (PIM) architecture. Magnetic Random Access Memory (MRAM) is a non-volatile memory technology that enhances the potential of PIM architecture due to its low-power consumption, highdensity, and fast access times. The proposed work introduces an MRAM-based PIM architecture to accelerate matrix multiplication operations in GANs. The study aims to assess and compare the effectiveness of the MRAMs for Processing-in-Memory (PIM) based architecture for implementing GAN models by analyzing their performance. The computationally intensive GAN models such as WGAN demonstrate a competitive edge in generating images with high correlation to ground truth images compared to simpler architectures such as VanillaGAN. PIM architecture with Spin-Orbit Torque (SOT) MRAM has demonstrated substantial improvements in the order of 10 x, 200 x, 1.4 x as compared to previously proposed architectures using Resistive Random Access Memory (RRAM) crossbars in terms of energy, power, and latency, respectively, in implementing WGANs inference operations. | 10.1109/NANO58406.2023.10231159 | 2-s2.0-85173591161 | 2023-01-01 | Proceedings of the IEEE Conference on Nanotechnology
Machine Learning-Assisted Analysis of Advanced STDP for Neuromorphic Computing using MRAM | A spiking neural network (SNN) comprises spiking neurons that mimic the information transfer in biological neurons using a series of time-dependent spikes. The spikes from such neurons are sparse in time and space, and event-driven. This facilitates the development of low-power neuromorphic hardware when coupled with bioplausible local spike-timing-dependent plasticity (STDP) learning algorithm that can encode temporal information to solve complicated time-dependent pattern recognition problems. The SNN hardware implementation using novel memristive (spintronic) devices is an active area of research to achieve area and power efficiency. Spintronic devices pave for hardware-efficient implementation of complex neuromorphic algorithms such as STDP for in-situ learning. This work presents the implementation of STDP algorithms using spin-based synaptic devices. Moreover, using an unsupervised learning scheme, the paper presents an SNN for digit recognition that is based on the mechanism with increased biological plausibility with 3 different STDP learning rules. The results show the testing accuracy of the triplet-based STDP rule is 18.34%, 10.72%, 7.15%, and 3.53% higher than the pair-based STDP rule with 100, 250, 400, and 1600 excitatory neurons respectively. The energy with the presented device is reported as 300 fJ. | 10.1109/NMDC57951.2023.10343730 | 2-s2.0-85182029799 | 2023-01-01 | 2023 IEEE Nanotechnology Materials and Devices Conference, NMDC 2023
Energy Efficient Spin-Based Implementation of Neuromorphic Functions in CNNs | Convolutional neural networks (CNNs) offer potentially a better accuracy alternative for conventional deep learning tasks. The hardware implementation of CNN functionalities with conventional CMOS based devices still lags in area and energy efficiency. This has necessitated the investigations of unconventional devices, circuits, and architectures to efficiently mimic the functionality of neurons and synapses for neuromorphic applications. Spin-orbit torque magnetic tunnel junction (SOT-MTJ) device is capable of achieving energy and area efficient rectified linear unit (ReLU) activation functionality. This work utilizes the SOT-MTJ based ReLU for activation and max-pooling in a single unit to eliminate the need of dedicated hardware for pooling layer. Moreover, 2 × 2 multiply-accumulate-activate-pool (MAAP) is implemented by using four activation pairs each of which is fed by the crossbar output. The presented approach has been used to implement various CNN architectures and evaluated for CIFAR-10 image classification. The number of read/write operations reduce significantly by 2X in MAAP based CNN architectures. The results show that the area and energy in MAAP based CNN is improved by at least 25% and 82.9%, respectively, when compared with conventional CNN designs. | 10.1109/OJNANO.2023.3261959 | 2-s2.0-85151502128 | 2023-01-01 | IEEE Open Journal of Nanotechnology
Write-Energy Relaxation of MTJ-Based Quantized Neural-Network Hardware | This paper evaluates WKH bit-error tolerance of quantized neural networks (QNNs) for energy-efficient artificial intelligence (AI) applications utilizing stochastic properties of magnetic tunnel junction (MTJ) devices. Since QNNs have potentially high bit-error tolerance, they do not require large write currents to guarantee the certainty of the information held in the MTJ devices. By artificially adding bit errors to their weights, it is demonstrated that QNNs with binarized data representation achieve better error tolerance than any other ones in terms of the degradation rate of the recognition accuracy. In addition, based on the evaluation results, we show the possibility of reducing the write energy of MTJ devices up to 42% by exploiting high bit-error tolerance of the binarized QNN. | 10.1109/ISMVL57333.2023.00013 | 2-s2.0-85164583803 | 2023-01-01 | Proceedings of The International Symposium on Multiple-Valued Logic
Error-Sensitivity-Aware Write-Energy Optimization for an MTJ-Based Binarized Neural Network | This paper proposes a write-energy optimization method in the processing of binarized neural networks (BNNs) utilizing the stochastic properties of magnetic tunnel junction (MTJ) devices for energy-efficient artificial intelligence (AI) applications. By exploiting the high bit-error tolerance of BNNs, the performance requirements for writing to MTJ-based on-chip buffer memory can be relaxed, resulting in the realization of an energy-efficient BNN. Furthermore, by utilizing the fact that each layer of the BNN has a different sensitivity to bit errors, it is possible to optimize the write energy on a layer-by-layer basis. Through the evaluation results for BNNs with various error conditions, it is demonstrated that the proposed method reduces write energy for MTJ-based on-chip buffer memory by 14% compared with the conventional method. | 10.1109/ICECS58634.2023.10382768 | 2-s2.0-85183577411 | 2023-01-01 | ICECS 2023 - 2023 30th IEEE International Conference on Electronics, Circuits and Systems: Technosapiens for Saving Humanity
Discrete Anomalous Hall Resistance-based Quantized Convolutional Neural Network | Spintronic devices have shown promise for energy-efficient storage and neuromorphic computing. In this abstract, we present the realization of a spintronic device exhibiting discrete anomalous Hall resistance states. We attribute this discrete resistance behavior to the magnetic domain wall pinning and depinning and gradual switching of different magnetic layers. The number of resistance states is a function of the temperature. Furthermore, this discrete resistance behavior of the device allows us to employ these resistance states as weights in a quantized convolutional neural network. The network is trained and tested on the CIFAR-10 data set and the system achieves an accuracy of around 86.95%. | 10.1109/INTERMAGShortPapers58606.2023.10228622 | 2-s2.0-85172736556 | 2023-01-01 | 2023 IEEE International Magnetic Conference - Short Papers, INTERMAG Short Papers 2023 - Proceedings
Energy-efficient on-chip learning for a fully connected neural network using domain wall device | Spintronic devices have received lots of attention recently due to their potential to provide a solution for the present-day challenge of increased power dissipation. Among spintronic devices, domain-wall synaptic devices are speed and energy efficient for solving image classification, speech recognition, and other problems. In this paper, a fully connected neural network (FCNN) is implemented using energy-efficient domain wall-based synaptic devices and transistor-based feedback circuits. The designed FCNN is trained on-chip for the classification of Fisher's Iris dataset. The proposed neural network achieves an accuracy of 95%. The proposed FCNN is 96% and 83.3% efficient in terms of energy and latency respectively when compared to previously proposed hardware for on-chip learning. | 10.1117/12.2648643 | 2-s2.0-85159781155 | 2023-01-01 | Proceedings of SPIE - The International Society for Optical Engineering
Low-Power Adiabatic/MTJ LIM-Based XNOR/XOR Synapse and Neuron for Binarized Neural Networks | Using binarized neural network (BNN) as an alternative to the conventional convolutional neural network is a promising candidate to answer the demand of using human brain-inspired in applications with limited hardware and power resources, such as biomedical devices, IoT edge sensors, and other battery-operated devices. Using nonvolatile memory elements like MTJ devices in a LiM-based architecture can eliminate the need to access and use external memory which can significantly reduce the power consumption and area overhead. In addition, by using adiabatic-based designs, a significant part of the consumed power can be recovered to the power source which leads to a huge reduction in power consumption which is vital in applications with limited power and hardware resources. In this paper by using nonvolatile MTJ devices in a LiM architecture and using adiabatic-based circuits, an XNOR/XOR synapse and neuron is proposed. The proposed design offers 97% improvement in comparison with its state-of-the-art counterparts in case of power consumption. Also, it achieves at least 7% lower area compared to other counterparts which makes the proposed design a promising candidate for hardware implementation of BNNs. | 10.1109/NANO58406.2023.10231249 | 2-s2.0-85173594012 | 2023-01-01 | Proceedings of the IEEE Conference on Nanotechnology
Energy-/Area-Efficient Spintronic ANN-based Digit Recognition via Progressive Modular Redundancy | Neural networks offer viable alternatives for energy versus accuracy tradeoffs, in particular with regards to the precision of the computational circuit. This paper explores use of progressive modular redundancy of intrinsically low energy, low precision circuits as an alternative to more complex networks yielding higher accuracy directly. Results indicate that a lower footprint temporal modular redundancy, which is applied progressively as needed, can have lower footprint and reduced energy consumption at comparable or slightly reduced accuracy as more complex neural networks. This provides an alternative to binarization and other model compression options for intelligence at the edge of the network. Our Progressive Modular Redundancy approach using varied activations implemented using a 784×100×10 network shows a 3% improvement in accuracy compared to the baseline case of 784×500×500×10 network with sigmoidal activation, at 86.1% and 87% reduction in power and weighted crossbar normalized area overhead, respectively, 87.5% reduction in power error product (PEP) at the cost of 2.6x increased throughput latency. | 10.1109/ISCAS46773.2023.10181529 | 2-s2.0-85167732390 | 2023-01-01 | Proceedings - IEEE International Symposium on Circuits and Systems
Resistance-Sum Architecture for Voltage-Controlled SOT-MRAM based Computing-in-Memory With Hybrid References | To address the combination of computing-in-memory (CIM) architecture and magnetoresistive random-access memory (MRAM), a spin-transfer torque MRAM based resistance-sum-column architecture has been proposed to alleviate the low resistance problem that exists in the 2-terminal MRAM for CIM. In this paper, we propose a resistance-sum-row architecture with a hybrid reference based on the high performance 3-terminal voltage-controlled spin-orbit torque MRAM (VC-SOT-MRAM). This new architecture allows one-step parallel XNOR operation, and thus enabling ultra-high integration and throughput. The use of hybrid reference, which combines self-reference and auxiliary reference, is shown to effectively overcome the read errors. Our scheme is evaluated on a 28 nm technology node, showing extremely low latency (0.9 ns/write, <1 ns/read), low energy consumption (<3 fJ/bit), and high integration level (18 MTJ/Row), which make it a competitive candidate for Binary Neural Network (BNN) hardware. | 10.1109/INTERMAGShortPapers58606.2023.10228265 | 2-s2.0-85172726076 | 2023-01-01 | 2023 IEEE International Magnetic Conference - Short Papers, INTERMAG Short Papers 2023 - Proceedings
Performance Simulation of Multiferroic Neuron Device Driven by an Inclined Monopulse Clock | Multiferroic nanomagnet neuron devices have the advantages of ultralow power consumption and high integration, which give them promising applications in neuromorphic computing. In this letter, a multiferroic nanomagnet neuron device driven by an inclined monopulse clock is modeled. The strain field direction of the device is at an angle to the nanomagnet's long axis, and the nanomagnet's magnetic moment can be driven to switch randomly 0°/180° by applying a pulse voltage of 0.1 ns pulse width only, thus realizing artificial neuron functions. The numerical model of the neuron device is established based on the Landau-Lifshitz-Gilbert equation. The numerical simulation results indicate that the neuron device can complete high-speed neuromorphic computation with tiny energy use (∼2.65 aJ). Additionally, a three-layer artificial neural network based on neuron devices is built. The simulation results demonstrate that the network can recognize handwritten digits in the Modified National Institute of Standards and Technology (MNIST) dataset at a rate of more than 98% and has a high tolerance for process error. The device has significant advantages over conventional spin neuron devices, including a simple structure, ultralow energy consumption, fast computation capabilities, and a wide fabrication process error tolerance range. The study results in this letter offer crucial theoretical recommendations for applying strain magneto-electronic devices in neuromorphic computing. | 10.1109/LMAG.2023.3287396 | 2-s2.0-85162913718 | 2023-01-01 | IEEE Magnetics Letters
RAP-CIM: Reliable Time Accumulation and Efficient Pipeline Computing in Memory with Spintronics for Neural Networks | Spintronic memories are considered one of the most promising memories to implement computing in memory (CIM) because of their inherent advantages of computing capability, non-volatility, high speed and endurance. However, they are less energy efficient to perform multiply-and- accumulate (MAC) operations due to their low tunnel magnetoresistance ratio (TMR) and complex logic scheduling operations. In this work, we propose a reliable time accumulation and efficient pipeline CIM (RAP-CIM) using spintronic memory to support MAC operation in neural networks. First, we propose a time accumulation structure based on time-domain converter and segmented bit-line technology to implement MAC operation by reading 1-bit from each bit-cell group on a column. Second, a pipeline computation structure for multicycle MAC operation is proposed to reduce computing delay. Finally, we construct a 2 Kb RAP-CIM architecture and evaluate its advantages for performing neural networks. Simulation results show the proposed RAP-CIM architecture realizes 119.7 TOPS/W and 31.5 TOPS/W for 4-bit and 8-bit MAC operations, respectively, while achieving high reliability. | 10.1109/NANO58406.2023.10231261 | 2-s2.0-85173599370 | 2023-01-01 | Proceedings of the IEEE Conference on Nanotechnology
NVMSurvey: Recent Advances and Comparative Analysis of Emerging Non-Volatile Memories (eNVMs) | Emerging non-volatile memories, specifically FeFET, PCM, RRAM, and STT-MRAM, promise significant advances in energy-efficient on-chip storage. Our research evaluates most recent (2020-2023) publications of such eNVMs against both optimistic and pessimistic projections sourced from 2016 to 2020 research using NVMExplorer, an open-source eNVMs simulator. Significant findings include FeFET's low area, PCM's improved energy efficiency and reduced read latency, and the evident advancements in STT-MRAM and RRAM. Moreover, we evaluate the potential benefits of recent eNVM solutions as memory resources for Deep Neural Network (DNN) accelerators and find that recent advances in RRAM and FeFET devices offer improved memory power and density for ResNet26 image processing. Overall, our study presents and analyzes continued research efforts on eNVM technologies as promising contenders to augment and replace conventional memory technologies. | 10.1109/IISWC59245.2023.00022 | 2-s2.0-85177587190 | 2023-01-01 | Proceedings - 2023 IEEE International Symposium on Workload Characterization, IISWC 2023
Strain-Mediated Magnetization Switching Behavior in a Bicomponent Nanomagnet | The strain-mediated method is considered to be a promising solution for implementing energy-efficient magnetization rotation. However, current methods strictly require a voltage clock. Here, a multiferroic nanomagnet composed of bicomponent magnetic materials (Terfenol-D:Ni = 1:2) is developed to study strain-mediated magnetization switching behavior. With micromagnetic simulations, what is demonstrated is that the strict requirements for a precise applied voltage period can be overcome in such a bicomponent nanomagnet, where the threshold of the square-wave voltage pulse width required for complete and repeated magnetization reversal is only 0.42 ns if the amplitude of the voltage is 1 V. Besides deterministic magnetization switching, further study shows that the unique strain-mediated stochastic magnetization reversal behavior of the designed device can be used to mimic the biological neuron. With the application of the derived neural device parameters, a three-layer artificial neural network is further constructed to recognize a handwritten dataset, based on which, an accuracy of more than 98% can be achieved. Overall, these results open an intriguing way toward straintronic memory and neuromorphic systems. | 10.1103/PhysRevApplied.19.014003 | 2-s2.0-85146359877 | 2023-01-01 | Physical Review Applied
TAM: A Computing in Memory based on Tandem Array within STT-MRAM for Energy-Efficient Analog MAC Operation | Computing in memory (CIM) has been demonstrated promising for energy efficient computing. However, the dramatic growth of the data scale in neural network processors has aroused a demand for CIM architecture of higher bit density, for which the spin transfer torque magnetic RAM (STT-MRAM) with high bit density and performance arises as an up-and-coming candidate solution. In this work, we propose an analog CIM scheme based on tandem array within STT-MRAM (TAM) to further improve energy efficiency while achieving high bit density. First, the resistance summation based analog MAC operation minimizes the effect of low tunnel magnetoresistance (TMR) by the serial magnetic tunnel junctions (MTJs) structure in the proposed tandem array with smaller area overhead. Moreover, a read scheme of resistive-to-binary is designed to achieve the MAC results accurately and reliably. Besides, the data-dependent error caused by MTJs in series has been eliminated with a proposed dynamic selection circuit. Simulation results of a 2Kb TAM architecture show 113.2 TOPS/W and 63.7 TOPS/W for 4-bit and 8-bit input/weight precision, respectively, and reduction by 39.3% for bit-cell area compared with existing array of MTJs in series. | 10.23919/DATE56975.2023.10137323 | 2-s2.0-85162634591 | 2023-01-01 | Proceedings -Design, Automation and Test in Europe, DATE
Thermal-Induced Multi-State Memristors for Neuromorphic Engineering | With the rapidly evolving internet of things (IoT) era, the ever-rising demand for data transfer and storage has put a knotty problem on conventional computers, known as the von Neumann bottleneck and memory wall problem. Slow scaling of CMOS transistors due to physical and economical limitations further exacerbates the situation. It is only logical to mimic what has been known so far as the most energy-efficient system, the human brain. The brain-inspired neuromorphic computing systems compute and store the data locally, which dramatically reduces area and energy consumption. In this work, we demonstrate thermal-induced multi-state memristors for neuromorphic engineering applications. We show that in a neural network that uses a memristor-spintronic nano oscillator connection to implement the synapse-neuron pair, with increased temperature, the total power consumption could be reduced by more than 50 % without degrading the output power of a spintronic-based neuron. | 10.1109/ISCAS46773.2023.10182122 | 2-s2.0-85167729307 | 2023-01-01 | Proceedings - IEEE International Symposium on Circuits and Systems
Spintronic Physical Reservoir for Autonomous Prediction and Long-Term Household Energy Load Forecasting | With the growing use of artificial neural networks (ANNs) in temporal data processing tasks, the cost of training of complex ANNs is an increasing concern. Physical reservoir computing (RC), a variation of recurrent neural networks (RNNs), obviates the need for most data intensive matrix vector multiplication in the recurrent layer by evolving the RC's internal states with inherent nonlinear dynamics and short-term memory. In this study, we show that magnetic skyrmion confined to a fixed geometry forming the soft layer of a magnetic tunnel junction (MTJ) can work as a RC and perform autonomous long-term prediction of temporal data. Our proposed skyrmion reservoir allows for manipulation of spin dynamics with ultra energy efficient voltage controlled magnetic anisotropy (VCMA) modulation method. Furthermore, the boundary effect on the skyrmion from the geometric edges provides the necessary consistency property of the reservoir. We employ our proposed reservoir for the modeling and prediction of chaotic time series such as Mackey-Glass and dynamic time-series data, such as household building energy loads. For autonomous run, the predicted output is fed to the input of the reservoir. By comparing our spintronic physical RC approach with energy load forecasting algorithms, such as long short-term memory (LSTM) and RNNs, we conclude that the proposed framework presents good performance in achieving high predictions accuracy, while also requiring low memory and energy both of which are at a premium in hardware resource and power constrained edge applications. Further, the proposed approach is shown to require very small training datasets and at the same time being at least 16 times more energy efficient compared to the sequence to sequence LSTM for accurate household load predictions. Higher endurance, fast processing and well-established technology (i.e., MTJ) to integrate with CMOS technology makes such spintronic reservoir attractive over other emergent physical reservoirs. | 10.1109/ACCESS.2023.3326414 | 2-s2.0-85177074347 | 2023-01-01 | IEEE Access
Ultra-Fast Photonic-Assisted Spintronics-CMOS Computing | This talk discusses the advantages of leveraging photonics with spintronics devices while using CMOS interfacing circuits, such as high speed, energy-efficient, and higher sensitivity. Three approaches are discussed here, first is the all-optical switching magnetic elements, second is as temperature effect on the system which shows performance improvement, and third is photonic-assisted memristor spin nano-oscillator neural networks which can lead to a futuristic approach for a neuromorphic chip. | 10.1109/NMDC57951.2023.10343841 | 2-s2.0-85182027033 | 2023-01-01 | 2023 IEEE Nanotechnology Materials and Devices Conference, NMDC 2023
A 22nm 8Mb STT-MRAM Near-Memory-Computing Macro with 8b-Precision and 46.4-160.1TOPS/W for Edge-AI Devices | Nonvolatile-memory-based computing in memory (nvCIM) [1-6] is ideal for low-power edge-Al devices requiring neural network (NN) parameter storage in the power-off mode, a rapid response to device wake-up, and high energy efficiency for MAC operations (textEFMAC). Current analog nvCIMs impose a tradeoff between the signal margin (SM) and the number of accumulations (NAtextCU) per cycle versus textEFMAC and computing latency (TCD-textMAC). Near-memory computing (NMC), with high precision for inputs (IN), weights (W), and outputs (OUT), and a high NACU is a trend to improve textEFMAC, TCD-textMAC, and accuracy. A prior STT-MRAM NMC [1] uses vertical-weight mapping (VWM) to improve the textEFMAC; however, further improvement is challenging: due to (1) the large energy consumption in reading repetitious weight data across multiple inputs for a single NN-layer; (2) a high bitstream toggling-rate (BTR) for digital MAC circuits (textDCMAC) reduces textEFMAC, and; (3) a limited SM and memory readout latency (TCD-M) for memories with a small R-ratio (e.g. STT-MRAM, see Fig. 33.2.1). In developing an STT-MRAM nvCIM macro, this work moves beyond circuit-level novelty by using system-software-circuit co-design. This work achieves a high textEFMAC, a short TCD-M, a high read bandwidth (R-BW), a high IN-W-OUT precision, and a high NACU by using the novel schemes: (1) a hardware based weight-feature aware read (WFAR) to reduce weight accesses and improve textEFMAC with a minimal area overhead; (2) toggling-aware weight-tuning (TAWT) to obtain fine-tuned weights (WFT) with a low BTR, which is based on VWM to enhance the textEFMAC of the textDCMAC; (3) a differential charge-accumulating margin-enhanced voltage-sensing amplifier (DCME-VSA) to enhance the SM, while reducing the TCD-M. The proposed 22-nm S-Mb STT-MRAM NMC nvCIM macro achieves the highest R-BW (436textGB/s) and textEFMAC(46.4-160.1textTOtextPS/W) for NAtextCU=576 for SblN - SbW - 26bOUT. | 10.1109/ISSCC42615.2023.10067563 | 2-s2.0-85151628280 | 2023-01-01 | Digest of Technical Papers - IEEE International Solid-State Circuits Conference
Nano-Magnetic Logic based Architecture for Edge Inference using Tsetlin Machine | High learning accuracy with less time, low energy and small memory footprint made Tsetlin Machine (TM) an emerging edge inference alternative to traditional machine learning algorithms such as neural networks (NN). Advances in nanomagnetic logic are considered a potential alternative to CMOS-based digital circuits due to their non-volatility, low power and high integration density. Adapting the advantages of these two technologies, we propose a novel nano-magnetic logic-based architecture for edge inference using the Tsetlin machine to build energy-efficient applications. This design can be expanded to construct energy-efficient Convolution TM applications. The proposed TM inference architecture is designed by exploiting the shape and positional hybrid anisotropy and the antifer-romagnetically coupled fixed input majority gate (MG). The micromagnetic tool is used for the simulation framework. The proposed design to implement 2 clause TM inference requires 15 majority gates comprising a total of 60 nanomagnets and 14 interconnect magnets, requiring 1.24X10^-19J energy per operation which is 10^5 to 10^6 times less compared to CMOS logic, and the power consumed by the total number of nanomagnets for implementing the proposed architecture is 0.00082 µ W. | 10.1109/NEWCAS57931.2023.10198204 | 2-s2.0-85168545691 | 2023-01-01 | 21st IEEE Interregional NEWCAS Conference, NEWCAS 2023 - Proceedings
True Random Number Generator based on Voltage-Gated Spintronic structure | On-chip True Random Number Generator (TRNG) forms an integral part of a number of cryptography systems in multi-core processors and communication networks. TRNGs are also used in deep learning and neural network platforms for power efficient computations. Conventional TRNGs are implemented using artificially created thermal agitations in CMOS circuits, comparators, and shift registers but have high power dissipation and a large area overhead. Several magnetic tunnel junction (MTJ) based TRNG designs in literature employ current control and post-process approaches to generate random numbers. Though these TRNG designs perform well in terms of leakage power, speed and density, they require a high switching current that leads to high energy dissipation during writes. Further, post-processing circuitry for improving the quality of randomness leads to power and area overheads. To address these challenges, the paper proposes a TRNG design based on ultra low power consuming Voltage-Gated Spin Orbit Torque (VGSOT) MTJs. The thermal stability (Δ) values of the VGSOT-MTJ is tuned to enhance it randomness making it suitable for TRNG applications. The quality of the output bitstream generated by the proposed TRNG design is found to be truly random when evaluated using the test provided by the National Institute of Standards and Technology (NIST). Statistical analysis through histogram and autocorrelation plots also indicate that the generated random numbers are independent and non-correlated. The proposed TRNG design has an average increase of 50% in bitstream generation speed. The TRNG generates better random numbers by consuming only 9% of the energy consumed by CMOS-TRNG. It also has an area reduction of 60% compared to conventional CMOS-based TRNG design. | 10.1109/VLSID57277.2023.00081 | 2-s2.0-85153853227 | 2023-01-01 | Proceedings of the IEEE International Conference on VLSI Design
Memristor and spintronics as key technologies for upcoming computing resources | The memristor is a fourth passive component, joining the resistor, capacitor, and inductor. It has been well established that memristance is present in all the devices, but due to the relatively large dimensions of the active area of the devices the magnitude of memristance is negligible. However, when we entered the era of nanodevices the magnitude of the memristor became significant and it can no longer be ignored in comparison to other counterpart quantities such as resistance. The journey started with Leon Chua’s mathematical model (Chua, 1971 [1]) and became important in 2008, when HP introduced its TiO2-based memristor with nonvolatile characteristics (Strukov et al., 2008; Chua, 2011 [2,3]). Currently, memristors are being explored for various applications including low-power memory devices, neural networks and neuromorphic systems, crossbar latches as transistor replacements, nanoelectronics devices for classical hardware security, and quantum computing (Valov and Yang, 2020; Karafyllidis and Ch, 2019; Wang et al., 2020 [4–6]). In computational materials science, the problems of obtaining an optimized structure in a stipulated time with a high level of accuracy may be resolved by using high-performance computing with parallel processing. Other methods include use of memristor-based computing (Xia and Yang, 2019; Zidan et al., 2018; Ielmini and Wong, 2018 [7–9]), spintronics-based computing (Grollier et al., 2020; Fukami and Ohno, 2018; Grollier et al., 2016; Torrejon et al., 2017; Manipatruni et al., 2018 [10–14]), neuromorphic computing (Zhang et al., 2019; Marković et al., 2020; Song et al., 2020; Sangwan and Hersam, 2020; Sebastian et al., 2020; Ababei et al., 2021 [15–20]), and/or quantum computing (Karafyllidis and Ch, 2019 [5]). This is a smarter route that requires less time with high accuracy. Creating vaccines for Covid-19 was the latest major physical, chemical, and health-related problem (Wang et al., 2020 [6]) to be handled using computational resources. The status quo method is cyclic: explore new materials to simulate materials with high performance: for a given set of parameters, the only way to increase performance is to increase the quantity of computing resources, which in turn increases the consumed power; thus no more improvements are possible by increasing the quantity of computing resources only. In addition, Moore’s law is moving towards saturation, where increasing the number of transistors becomes a challenge. However, another way is to increase performance by altering the materials of the components to reduce the power consumption using the strength of the materials at the quantum level (Karafyllidis and Ch, 2019 [5]). Because computing resources with separate memory and processing units represent an obstacle, this chapter explores the strength of memristors/memristor materials, highlighted with real-time applications. It discusses the future of memristors/memristive devices in addition to the existing applications. The challenges and limitations with regard to properties of materials required to enhance the performance of memristive materials/devices are also addressed, along with the use of memristors for technologies such as artificial intelligence and their applications. | 10.1016/B978-0-323-90793-4.00003-9 | 2-s2.0-85190051832 | 2023-01-01 | Nanoscale Memristor Device and Circuits Design
Frequency Sensing and Detection using Granular Vortex MTJ Nano Oscillator | A new paradigm in sensing and communication is emerging with Radio Frequency Identification (RFID), RF detection, object identification, and sensing capabilities for future Internet of Things (IoT) applications, such as automobiles, logistics, healthcare, and smart living. For sensing and detecting the required frequency, complex, large, and highly energy-consuming circuits based on CMOS technologies are required. Hence, here we propose a granular vortex magnetic tunnel junction nano oscillator for a compact and energy- efficient frequency sensing system. The granularity present in the free layer of magnetic tunnel junction (MTJ) allows the identification of the natural frequency of the magnetic vortex core. Our study presents that as soon as the input frequency matches the natural frequency of the vortex core, the impact of grains on the vortex core is nullified. Otherwise, trapping of the vortex core in different grains produces varying output frequencies. The granular effect and the variation of the aspect ratio of the free layer are examined to determine natural frequency of the vortex core. Further, the frequency sensing and detection mechanism for a specific frequency are demonstrated. | 10.1109/INTERMAGShortPapers58606.2023.10228828 | 2-s2.0-85172723567 | 2023-01-01 | 2023 IEEE International Magnetic Conference - Short Papers, INTERMAG Short Papers 2023 - Proceedings
STT-MRAM Technology For Energy-Efficient Cryogenic Memory Applications | This work explores non-volatile (NV) embedded memories implemented by spin-transfer torque magnetic random access memories (STT-MRAMs). Our designs are based on state-of-the-art perpendicular magnetic tunnel junctions (MTJs) along with a commercial 65 nm planar CMOS Bulk technology node, both operating at the liquid nitrogen temperature, 77 K. We evaluate the impact of cooling down to 77 K of the STT-MRAMs based on single- and double-barrier MTJ (SMTJ and DMTJ), and DMTJ with the relaxed non-volatility. All NV designs were benchmarked against the six-transistor SRAM (6T-SRAM) baseline. Simulation analysis relies on a 512 kB cache memory operating at 77 K. Overall, results show that the implementation of STT-MRAMs with DMTJ devices, and in particular when using the non-volatility approach by reducing the cross-section area, excel in terms of energy consumption, leading to energy savings for write/read access of about 35%/54%. This saving is obtained while also dissipating less leakage power and requiring a smaller bitcell footprint. Moreover, it presents reduced write latency overhead (as much as 1.9× lower), at the expense of increased read latency and reduced sensing margins of about 1.8× and 88%, respectively. The results suggest that STT-MRAM technology can be a solid alternative for energy-efficient cryogenic memory applications. | 10.1109/LASCAS56464.2023.10108316 | 2-s2.0-85159707193 | 2023-01-01 | LASCAS 2023 - 14th IEEE Latin American Symposium on Circuits and Systems, Proceedings
An Ultra-Compact Pure Magnetic Arbiter PUF with High Reliability and Low Power Consumption | Due to the rugged environmental factors in IoT applications and constrained on-chip resources, PUF, as a critical hardware primitive, is a promising solution for key storage, authentication, and ID generation. The existing CMOS-based Arbiter PUFs mainly suffer from low reliability and vulnerability against modeling attacks due to metastability of flipflops and linearity of additive path delays, respectively. Techniques that have been used to enhance the reliability mainly increased the area occupation. Recently magnetic tunnel junction (MTJ) devices have been widely investigated in various circuits. In this article, the proposed PUF utilizes mCell devices, a class of Magnetoresistive devices employing only Magnetic Tunnel Junction (MTJ) devices, as a building block. In this article a novel nonvolatile latch is proposed to act as an arbiter and generates the responses by comparing the current values instead of delays which leads to increased the reliability by subtracting the constant variation rates of MTJs under environmental variation without adding hardware overhead. The characteristics of MTJ like nonvolatility, stochastic switching, chaotic magnetization, low power consumption, and low occupied area have made the proposed PUF to a low power, highly reliable, high randomness and ultra-compact pure magnetic arbiter PUF. The Monte Carlo HSPICE simulation results reveal that the uniformity, uniqueness, bit-aliasing, power consumption, and area of the proposed PUF are 49.24%, 49.87%, 48.64%, 10.771 μ W and 0.106 μ m^2, respectively. In addition, the average BER across a wide temperature range (-50° C-150° C) and voltage range (0.05 V-0.1 V) is 0.08% and 0.18%, respectively. | 10.1109/TNANO.2023.3292481 | 2-s2.0-85164380950 | 2023-01-01 | IEEE Transactions on Nanotechnology
VCMA-MTJ: towards Ghz operation low power MRAM | With STT-MRAM now in mass production for embedded flash memory replacement at several foundries, research shifts towards lower power switching mechanisms. We review opportunities and challenges of voltage controlled MRAM through the VCMA effect. We present the material research needed to improve VCMA coefficient in production-relevant magnetic tunnel junctions. We also review precessional switching mechanism and constrains it poses on device operation and propose several solutions and in depth studies carried out on 300mm integrated VCMA-MTJ devices. | 10.1109/INTERMAGShortPapers58606.2023.10228494 | 2-s2.0-85172725062 | 2023-01-01 | 2023 IEEE International Magnetic Conference - Short Papers, INTERMAG Short Papers 2023 - Proceedings
Optimizing MEG-EEG Mapping in Resource-Constrained Non-Intrusive Bio-Magnetic Sensing Systems: A Data-Driven Approach | While Magnetoencephalography (MEG) and electroencephalography (EEG) are well-known neuroimaging techniques to capture a myriad of brain activities and stimulations, accessing conventional M/EEG devices is challenging. This is because of the bulky nature of the MEG machines, the need for magnetic shielding and cooling system, intrusive EEG electrodes, and various other complications involving preparing these devices to guarantee a clinical-grade signal acquisition. To address these issues, in this paper, we consider bio-magnetic sensing with emerging Magnetic Tunnel Junction (MTJ) sensors operating at room temperature that can map the sensed MEG to EEG signals, which can be helpful in this domain. However, such ultra-sensitive sensors are resource-constrained, and incorporating such MEG-EEG mapping needs to be optimized to balance the accuracy and computational/energy trade-off. Therefore, we adopt a data-centric approach to address this optimization problem. Furthermore, we conduct rigorous comparative analytics on prominent machine/deep learning models on a publicly available dataset to establish a baseline proof-of-concept that can be seamlessly integrated with the considered bio-magnetic sensing systems. Our research unlocks the possibility for real-time monitoring of brain activities and abnormality detection away from the clinical environment and complex hospital settings. Moreover, the compact size and low-power requirements for the considered MTJ sensor make it compatible with IoT and wearable devices. | 10.1109/ICoICT58202.2023.10262442 | 2-s2.0-85174404728 | 2023-01-01 | 2023 11th International Conference on Information and Communication Technology, ICoICT 2023
Efficient Deep Learning Using Non-volatile Memory Technology in GPU Architectures | Embedded machine learning (ML) systems have now become the dominant platform for deploying ML serving tasks and are projected to become of equal importance for training ML models. With this comes the challenge of overall efficient deployment, in particular low-power and high-throughput implementations, under stringent memory constraints. In this context, non-volatile memory (NVM) technologies such as spin-transfer torque magnetic random access memory (STT-MRAM) and spin-orbit torque magnetic random access memory (SOT-MRAM) have significant advantages compared to conventional SRAM due to their non-volatility, higher cell density, and scalability features. While prior work has investigated several architectural implications of NVM for generic applications, in this chapter, we present DeepNVM++, a comprehensive framework to characterize, model, and analyze NVM-based caches in GPU architectures for deep learning (DL) applications by combining technology-specific circuit-level models and the actual memory behavior of various DL workloads. DeepNVM++ relies on iso-capacity and iso-area performance and energy models for last-level caches implemented using conventional SRAM and emerging STT-MRAM and SOT-MRAM technologies. In the iso-capacity case, STT-MRAM and SOT-MRAM provide up to 3.8× and 4.7× energy-delay product (EDP) reduction and 2.4× and 2.8× area reduction compared to conventional SRAM, respectively. Under iso-area assumptions, STT-MRAM and SOT-MRAM provide up to 2.2× and 2.4× EDP reduction and accommodate 2.3× and 3.3× cache capacity when compared to SRAM, respectively. We also perform a scalability analysis and show that STT-MRAM and SOT-MRAM achieve orders of magnitude EDP reduction when compared to SRAM for large cache capacities. DeepNVM++ is demonstrated on STT-/SOT-MRAM technologies and can be used for the characterization, modeling, and analysis of any NVM technology for last-level caches in GPUs for DL applications. | 10.1007/978-3-031-19568-6_8 | 2-s2.0-85184851512 | 2023-01-01 | Embedded Machine Learning for Cyber-Physical, IoT, and Edge Computing: Hardware Architectures
Synthetic Antiferromagnetic Skyrmion Based Integrate and Fire Neuronal Device | The magnetic skyrmion has distinct features like nanoscale size, particle-like behavior, low driving current, and topologically stable that makes it a suitable candidate for neuromorphic computing such as synapses and neurons. In comparison to ferromagnetic (FM) skyrmions, Synthetic antiferromagnetic (SAF) skyrmions have opposite bilayer coupling effect that allow them to follow the straight path along the nanotrack. In this work, an integrate and fire neuronal device model is proposed based on SAF skyrmions with voltage control magnetic anisotropy (VCMA) barrier for the tunability of the device. The utilization of skyrmion-skyrmion repulsion has been employed to replicate the integrate and fire (IF) mechanism. The tuning of the device threshold determined by the maximum number of pinned skyrmions at the barrier is achievable by adjusting the current density applied to the nanotrack. The neuron spikes occur when skyrmion surpasses the barrier. By increasing the threshold parameters, the device's operating current density can be reduced, leading to energy efficient. Moreover, the proposed neuron device has the energy dissipation of 0.19 pJ per spike operation thus, paving the path for developing energy-efficient devices in spintronics for next-generation neuromorphic computing. | 10.1109/NMDC57951.2023.10344285 | 2-s2.0-85182030807 | 2023-01-01 | 2023 IEEE Nanotechnology Materials and Devices Conference, NMDC 2023
MANIC: A 19μW @ 4MHz, 256 MOPS/mW, RISC-V microcontroller with embedded MRAM main memory and vector-dataflow co-processor in 22nm bulk finFET CMOS | Whether powered by a battery or energy harvested from the environment, low-power (LP) sensor devices require extreme energy efficiency. These sorts of devices are becoming pervasive, running increasingly sophisticated applications in inhospitable environments. We present Manic, an energy-efficient microcontroller (MCU) augmented with a vector-dataflow (VDF) co-processor. The testchip taped out on a 22nm bulk finFET CMOS process demonstrates that Manic is 60% more energy-efficient than a baseline, scalar, low-power MCU, achieving peak efficiency of 256 MOPS/mW (2.6× prior work) while consuming only 19.1μW (@4MHz). To make the system viable for intermittently powered applications that require non-volatile storage, Manic includes a 256KB embedded MRAM. | 10.1109/ISCAS46773.2023.10181809 | 2-s2.0-85167665004 | 2023-01-01 | Proceedings - IEEE International Symposium on Circuits and Systems
An 8T eNVSRAM Macro in 22nm FDSOI Standard Logic with Simultaneous Full-Array Data Restore for Secure IoT Devices | There has been an increasing demand for ultra-low power IoT devices in recent years. These devices often have low activity rates and most of the time are in standby mode, resulting in a high leakage energy consumption. To reduce the leakage energy, the supply power can be turned off, but before doing so, data needs to be stored in a non-volatile memory (NVM). Also, many IoT devices are battery-operated or powered wirelessly and their data needs to be stored before a power-loss event. The conventional NVMs, such as EEPROM and FLASH, are not CMOS-logic compatible in terms of technology node and operating voltages. They also require extra fabrication steps, which increases the cost for IoT devices that use small memories. Furthermore, most NVMs are not embedded with logic. Embedding NVM with logic enables novel architectures, such as in-SRAM nonvolatile weight storage for compute-in-memory (nvCIM). To address these challenges, researchers have proposed various eNVMs, such as RRAM, PCM, and STT-RAM [1]. However, these solutions require significant changes to the manufacturing process making it challenging to integrate them into modern SoCs. Therefore, there is a need for an eNVM that can be fabricated in a standard logic CMOS process. | 10.1109/ISSCC42615.2023.10067521 | 2-s2.0-85151626349 | 2023-01-01 | Digest of Technical Papers - IEEE International Solid-State Circuits Conference
Enabling Edge Computing Using Emerging Memory Technologies: From Device to Architecture | This book chapter describes, explores, and analyzes the designs and framework for energy-efficient and reliable edge computing from device to architecture to handle and compute data-intensive tasks and applications. First, we present a comprehensive study regarding magnetic random-access memory (MRAM) as a promising nonvolatile memory component due to its interesting features, including nonvolatility, near-zero standby power, high integration density, and radiation hardness. To enable efficient and reliable computing units, optimized in-memory processing accelerators for data and compute-intensive tasks via algorithm and hardware codesign approaches are discussed. Moreover, two other high attention topics, namely, normally off computing and hardware security, are examined. Thus, two design methodologies are introduced to mitigate MRAM write energy cost while provided benefits are efficiently utilized. The first design methodology approach, referred to as NV-clustering, is developed to realize middleware-transparent intermittent computing. The foundations of our work are advanced from the ground up by extending this emerging MRAM device to discover logic-in-memory methods that leverage intrinsic nonvolatility to realize intermittent robust computation. Then power analysis-resilient circuit (PARC) procedure as an extension of NV-clustering is developed as a power-masked synthesis technique in the presence of power analysis attacks. | 10.1007/978-3-031-16344-9_11 | 2-s2.0-85160136510 | 2023-01-01 | Frontiers of Quality Electronic Design (QED): AI, IoT and Hardware Security
Investigating the Impact of Non-Volatile Memories on Energy-Efficiency of Coarse-Grained Reconfigurable Architectures | Coarse-Grained Reconfigurable Architectures (CGRAs) are promising solutions to achieve more performance with the end of Moore's law. CGRAs can provide flexibility as well as near-ASIC energy efficiency. Since the advent of IoT and battery-powered edge devices, energy efficiency is becoming increasingly important. Memory accesses contribute to about 50% of overall energy consumption of the CGRAs. Interesting features of emerging non-volatile memories (eNVMs) like low power consumption and high density have grown the attentions. In this work, the effect of eNVMs on energy efficiency of CGRAs have been investigated. The analysis using Polybench benchmark suite shows that STT-MRAM and PCM can result in a 94 % and 85 % reduction of energy consumption of memory accesses respectively compared to SRAM. Moreover, total access latency can also be improved by 60% and 49% in STT-MRAM and PCM. | 10.1109/DSD60849.2023.00107 | 2-s2.0-85189183402 | 2023-01-01 | Proceedings - 2023 26th Euromicro Conference on Digital System Design, DSD 2023
Skyrmionium-Based Leaky Integrate and Fire Neuron | Neuromorphic computing is an intriguing paradigm for the development of low-power devices. The incorporation of spintronic devices offers nonlinearity and short-term memory effects that are the crucial functions to facilitate the neuromorphic devices with enhanced energy efficiency. A skyrmionium can be considered as one of the promising spin textures for these applications, since it follows straight trajectory along the nanotrack owing to the zero net topological charge. This work proposes a neuron based on the skyrmionium and utilizes the gradient of perpendicular magnetic anisotropy (PMA) on the nanotrack to achieve the leaky-integrate-fire (LIF) functionality. This gradient generates the different energy states and is responsible for inducing the leaky behaviour in the device by moving the skyrmionium in a direction to minimize the energy. It is reported that the suggested device is 15.5% more energy-efficient than the AFM skyrmion-based LIF neuron, dissipating 3.74 fJ of energy per LIF operation. This proposed artificial neuron potentially enable the development of a power-efficient and dense spiking neuromorphic computing system with a straightforward single-device implementation. | 10.1109/NANO58406.2023.10231255 | 2-s2.0-85173589568 | 2023-01-01 | Proceedings of the IEEE Conference on Nanotechnology
Skyrmion-based logic gates controlled by electric currents in synthetic antiferromagnet | Skyrmions in synthetic antiferromagnetic (SAF) systems have attracted much attention in recent years due to their superior stability, high-speed mobility, and completely compensated skyrmion Hall effect. They are promising building blocks for the next generation of magnetic storage and computing devices with ultra-low energy and ultra-high density. Here, we theoretically investigate the motion of a skyrmion in an SAF bilayer racetrack and find the velocity of a skyrmion can be controlled jointly by the edge effect and the driving force induced by the spin current. Furthermore, we propose a logic gate that can realize different logic functions of logic AND, OR, NOT, NAND, NOR, and XOR gates. Several effects including the spin-orbit torque, the skyrmion Hall effect, skyrmion-skyrmion repulsion, and skyrmion-edge interaction are considered in this design. Our work may provide a way to utilize the SAF skyrmion as a versatile information carrier for future energy-efficient logic gates. | 10.1088/1674-1056/ac9b01 | 2-s2.0-85146674255 | 2023-01-01 | Chinese Physics B
SAF skyrmion based leaky-integrate fire neuron device | The magnetic skyrmion has distinct features like nanoscale size, particle-like behavior, low driving current, and topologically stable which makes it a suitable candidate for neuromorphic computing. Synthetic antiferromagnetic (SAF) skyrmions consist of a pair of coupled ferromagnetic (FM) skyrmions, each in its respective sub-layers that are favourable over the FM skyrmions as they follow the straight trajectories and prevent its annihilation at the nanotrack edge. In this work, a leaky integrate and fire neuronal device model is proposed based on SAF skyrmions with voltage control magnetic anisotropy (VCMA) as a leaky effect for the tunability of the device. The anisotropy is directly correlated with the size of the skyrmion meaning that in the region with larger anisotropy, the skyrmion size is smaller and hence, more energy. However, the skyrmions have the tendency to move toward the minimum energy state means it will move towards the lower anisotropy. This behavior of SAF skyrmion on a nanotrack with anisotropy gradient corresponds to the leaky-integrate-fire (LIF) functionality of the neuron device. Moreover, device performance is also realized at room temperature for practical implementation. Hence, the proposed device possesses an energy-efficient artificial neuron opens up the path for the development of next-generation skyrmionic devices for neuromorphic computing. | 10.1117/12.2681617 | 2-s2.0-85176261072 | 2023-01-01 | Proceedings of SPIE - The International Society for Optical Engineering
Spintronic Device Potential in Neuromorphic Computing from a Device-Circuit Modeling Perspective | Recent years have seen tremendous progress in the area of neuromorphic computing, which seeks to mimic the parallel processing power and energy efficiency of the human brain. From the standpoint of device-circuit modelling, this work explores how spintronic devices might improve the scalability and performance of neuromorphic systems. Utilizing the inherent spin of the electron and the magnetic moment that goes along with it, spintronics has special benefits in terms of non-volatility, low power consumption, and high integration density. We provide a thorough model that accurately depicts the complex behaviour of spintronic components and how they are incorporated into neuromorphic circuits. Our results suggest that spintronic devices may improve the overall efficiency of neuromorphic systems by reducing the power-delay product substantially. Furthermore, it is possible to realize synaptic capabilities and plasticity processes with better accuracy by using the intrinsic features of spintronic devices, such as magnetoresistance and spin-transfer torque. Additionally, the research identifies problems with device variability and suggests possible fixes. In summary, spintronic devices have great potential to transform the field of neuromorphic computing if they are properly modelled and integrated. | 10.1109/PEEIC59336.2023.10450331 | 2-s2.0-85188084436 | 2023-01-01 | 2023 International Conference on Power Energy, Environment and Intelligent Control, PEEIC 2023
Photogalvanic effect in spin-polarized zigzag antimonene nanoribbon with Cr and Co edge-modification | The photogalvanic effect (PGE) enables materials to generate photocurrent under zero bias and has a high polarization sensitivity in a broadband range, showing potential applications in the low-power two dimensional (2D) optoelectronic devices. Here, we compare the PGE for zigzag antimonene nanoribbons (SbNR) edge-modified by H, Cr and Co atoms in the visible range based on quantum transport calculations. It is found that the photoresponse and extinction ratio of Cr-SbNR and Co-SbNR are spin-polarized compared to those of H-SbNR. A cosine dependence on the polarization angle is found for photocurrent generated under the illumination of linearly polarized light in all three systems. Calculation indicates Co modification has a more significant effect on improving the photoresponse and polarization sensitivity of the device than Cr modification. These results show that in the visible range, antimonene nanoribbon edge-modified by Co atoms might be a promising candidate for photodetection in spintronic devices. | 10.1016/j.physe.2022.115508 | 2-s2.0-85139057875 | 2023-01-01 | Physica E: Low-Dimensional Systems and Nanostructures
Synergetic effects of combining TM single- and double-atom catalysts embedded in C2N on inducing half-metallicity: DFT study | Designing 2D-materials that exhibit half-metallic properties is crucially important in spintronic devices that are used in low-power high-density logic circuits. The large pores in the C2N morphology can stably accommodate various configurations of transition-metal (TM) atoms that can lead to ferromagnetic (FMC) and anti-ferromagnetic coupling interactions among them, and thus paving the way for achieving half-metallic characteristics. In the present study, we use manganese ‘Mn’ as a promising catalyst and the spin-polarized density-functional theory to search for suitable configurations of metal atoms that yield half-metallicity. Test samples comprised of single-atom catalyst (SAC) and double-atom catalyst (DAC) of Mn embedded in a C2N sample of size 2 × 2 primitive cells as well as their combinations in neighboring large pores (i.e. SAC-SAC, SAC-DAC, and DAC-DAC). Tests were extended to screen many other TM catalysts and the results showed the existence of half metallicity in just five cases: (a) C2N:Mn (DAC, SAC-SAC, and SAC-DAC); (b) C2N:Fe (DAC); and (c) C2N:Ni (SAC-DAC). Our results further showed the origins of half-metallicity to be attributed to FMC interactions between the catalysts with the six mirror images, formed by the periodic-boundary conditions. The FMC interaction is found to have strength of about 20 meV and critical length scale up to about ∼21-29 Å, dependent on both the type of magnetic impurity and the synergetic effects. The potential relevance of half-metallicity to spintronic device application is discussed. Our theoretical results have been benchmarked to the available data in literature and they were found to be in good agreements. | 10.1088/2053-1583/aca7d4 | 2-s2.0-85144576301 | 2023-01-01 | 2D Materials
Spintronic devices towards advanced computing framework | Spintronic devices manipulate the electron's spin degree of freedom to provide excellent features such as non-volatility, high speed, high density and low power consumption, which attracted intensive attention in the 'post Moore's Law era'. Traditional spintronic devices based on ferromagnetic materials are mainly fabricated towards memory applications. Beyond that, our research focuses on the magnetization dynamics in the emerging material systems with antiferromagnetic coupling, including synthetic antiferromagnets (SAFs), ferrimagnets (FIMs) as well as antiferromagnets (AFMs). Based on these, we design spintronic devices that can be used to implement high-performance unconventional computing such as reconfigurable computing in memory (CIM), reservoir computing (RC), and neuromorphic computing. These works demonstrate the potential of spintronic devices for applications in next-generation advanced computing frameworks. | 10.1109/NMDC57951.2023.10344054 | 2-s2.0-85182018664 | 2023-01-01 | 2023 IEEE Nanotechnology Materials and Devices Conference, NMDC 2023
Synthetic Antiferromagnetic Skyrmion based Oscillator as Leaky Integrate and Fire Neuron Device | Spintronics is an emerging technology for data storage and neuromorphic commutating. In this field, magnetic skyrmion based devices are attractive due to their small size and low energy consumption. The synthetic antiferromagnetic (SAF) skyrmion is favorable alternative over the ferromagnetic (FM) skyrmion due to its inherent properties such as insensitivity towards external magnetic fields, negligible net demagnetizing fields, and no skyrmion Hall effect. It follows the straight path that prevents them from being annihilated at the boundaries nano-disk. In this work, a novel leaky-integrate-and-fire (LIF) neuron model that incorporates SAF skyrmion based spin torque nano oscillator is introduced for the first time. Furthermore, this proposed device has been analyzed at room temperature (RT) with thermal fluctuation for practical applications. This neuron model is a promising candidate to be utilized in developing energy efficient and high performance neuromorphic computing systems. | 10.1109/NANO58406.2023.10231164 | 2-s2.0-85173592236 | 2023-01-01 | Proceedings of the IEEE Conference on Nanotechnology
Low Power In-Memory Computation with Reciprocal Ferromagnet/Topological Insulator Heterostructures | The surface state of a 3D topological insulator (3DTI) is a spin-momentum locked conductive state, whose large spin hall angle can be used for the energy-efficient spin-orbit torque based switching of an overlying ferromagnet (FM). Conversely, the gated switching of the magnetization of a separate FM in or out of the TI surface plane can turn on and off the TI surface current. By exploiting this reciprocal behavior, we can use two FM/3DTI heterostructures to design an integrated 1-transistor 1-magnetic tunnel junction random access memory unit (1T1MTJ RAM) for an ultra low power Processing-in-Memory (PiM) architecture. Our calculation involves combining the Fokker-Planck equation with the Nonequilibrium Green Function (NEGF) based flow of conduction electrons and Landau-Lifshitz-Gilbert (LLG) based dynamics of magnetization. Our combined approach allows us to connect device performance metrics with underlying material parameters, which can guide proposed experimental and fabrication efforts. | 10.1021/acsnano.2c05645 | 2-s2.0-85143506565 | 2022-12-27 | ACS Nano
Micromagnetic study of the effect of Dzyaloshinskii-Moriya interaction on magnetization reversal in magnetic nanodots of different shape | Thorough understanding of magnetization reversal process in perpendicularly magnetized nanostructures of different shapes in the presence of anti-symmetric exchange interaction is crucial in designing energy efficient magnetic storage devices. Here, we investigate the effect of interfacial Dzyaloshinskii-Moriya interaction (IDMI) and in-plane bias field (µ0H) on the magnetization reversal mechanism in perpendicularly magnetized square, circular and triangular nanodot of side length (diameter) 128 nm and thickness 1 nm using micromagnetic simulation Mumax3. Our results indicate a monotonic reduction in the coercive field with increase in the strength of IDMI and the nucleation of the reversal is observed at the edge of the nanodot irrespective of the shape. Additionally, the application of bias field pins the nucleation centre at the far edge of the dots and further lowers the energy barrier for the magnetization reversal with the extent of lowering related to the symmetry of the shape. Detailed analysis of energy profile reveals that due to the lateral asymmetry of the triangular nanodot (large spin canting), the total energy value is smaller for it at small magnitude of D (≤2 mJ/m2) and µ0H (≤100 mT) thereby making it preferred for energy efficient magnetization reversal in comparison to other two shapes. However, at sufficiently large magnitude of D (>2 mJ/m2) and µ0H (>100 mT), due to the laterally symmetric sides of the square (small spin canting), remarkable reduction of the energy barrier for the magnetization reversal is noticed. These findings indicate that the effect of D and µ0H in lowering the energy barrier for the magnetization reversal is intricately related to the symmetry associated with the shape of the nanodots. We thus believe that these results provide useful insight into the role of the shape of the nanoelement in designing spintronics devices where energy efficient magnetization reversal is required. | 10.1016/j.jmmm.2022.170195 | 2-s2.0-85143801699 | 2022-12-15 | Journal of Magnetism and Magnetic Materials
Antiferromagnetic skyrmion-based high speed diode | Antiferromagnetic (AFM) skyrmions are favored over ferromagnetic (FM) skyrmions as they can be driven parallel to in-plane driving currents and eventually prevent the annihilation at the edges of nanotrack. In this study, an AFM skyrmion-based diode is proposed to realize the one-way skyrmion motion that is crucial for data processing in nanoelectronic and spintronic devices. The skyrmion transport is controlled by exploiting the staircase notch region in the middle of the nanotrack. By virtue of this, the micromagnetic interaction energy between the skyrmion and the notch edges generates a potential gradient that further gives rise to repulsive forces on the skyrmion. The resultant of the forces from the driving current and edge repulsions make the skyrmion move along the notch region to overcome the device window and reach the detection region. The notch is designed in such a way that it prevents the movement of the skyrmion in the reverse direction, thereby achieving diode functionality. The proposed device offers processing speed in the order of 103 m s−1, hence paving the way for the development of energy-efficient and high-speed devices in antiferromagnetic spintronics. | 10.1039/d2na00748g | 2-s2.0-85144267523 | 2022-12-15 | Nanoscale Advances
Cascadable in-memory computing based on symmetric writing and readout | The building block of in-memory computing with spintronic devices is mainly based on the magnetic tunnel junction with perpendicular interfacial anisotropy (p-MTJ). The resulting asymmetric write and readout operations impose challenges in downscaling and direct cascadability of p-MTJ devices. Here, we propose that a previously unimplemented symmetric write and readout mechanism can be realized in perpendicular-anisotropy spin-orbit (PASO) quantum materials based on Fe3GeTe2 and WTe2. We demonstrate that field-free and deterministic reversal of the perpendicular magnetization can be achieved using unconventional charge–to–z-spin conversion. The resulting magnetic state can be readily probed with its intrinsic inverse process, i.e., z-spin–to–charge conversion. Using the PASO quantum material as a fundamental building block, we implement the functionally complete set of logic-in-memory operations and a more complex nonvolatile half-adder logic function. Our work highlights the potential of PASO quantum materials for the development of scalable energy-efficient and ultrafast spintronic computing. | 10.1126/sciadv.abq6833 | 2-s2.0-85143917594 | 2022-12-07 | Science Advances
Low-cost stochastic number generator based on MRAM for stochastic computing | Stochastic computing (SC) can transform the major operations of neural network, i.e. multiply-And-Accumulate (MAC), into AND and multiplexer, which drastically reduce the hardware occupation and energy consumption. This paper proposes a novel design of SC for highly energy-efficient computing which combines the features of low power and stochastic switching of magnetic random access memory (MRAM) and the intrinsic fault-Tolerance and simple arithmetic operations of SC. A simplified circuit of stochastic number generater (SNG) based on MRAM device is proposed to transform the binary bitstream into stochastic bitstream. Compared with the conventional SNGs, the proposed SNG reduces considerably the design complexity and saves the energy consumption in consequence. Furthermore, the performance is investigated in terms of accuracy and hardware occupation to explore the design space. | 10.1145/3565478.3572545 | 2-s2.0-85162854190 | 2022-12-07 | Proceedings of the 17th ACM International Symposium on Nanoscale Architectures, NANOARCH 2022
Electrical Coupling of Perpendicular Superparamagnetic Tunnel Junctions for Probabilistic Computing | Compact and energy-efficient computing systems may advantageously harness nanoscale sources of randomness, such as superparamagnetic tunnel junctions (SMTJs). The collective behavior resulting from the coupling between such SMTJs could be helpful in the hardware implementation of cognitive computing systems where randomness is a low-cost way to encode and explore available information states. Using a simple linear circuit, we mutually couple two such perpendicular SMTJs through the stochastic jumps of their binary resistive states. This approach led to the largest mutual SMTJ coupling strength reported in the literature at this stage. This first demonstration opens a promising path for implementing larger networks of coupled SMTJs that, using simple connectivity schemes, could emulate energy-based models such as Boltzmann and Ising machines or stochastic-based brain-inspired neural networks. In the case of SMTJs, thermal fluctuations at room temperature are the source of randomness that makes the magnetization switch randomly between two states, leading to random changes in the voltages across the two SMTJs. As a result of this voltage change, the magnetization switching probability of coupled SMTJs is, in turn, modified. Using this mechanism, we found a nearly 36 % cross-correlation between the states of the two coupled nanodevices. We use a generalized Néel-Brown model applied to individual SMTJs reproducing the positive (attractive) coupling strength of the coupled SMTJs with a four-state Markov model. Based on this model, we predict the external conditions (applied magnetic field, electrical current) and SMTJ features needed to obtain negative (repulsive) coupling strength. | 10.1145/3565478.3572528 | 2-s2.0-85162874441 | 2022-12-07 | Proceedings of the 17th ACM International Symposium on Nanoscale Architectures, NANOARCH 2022
In-Memory Computing Paradigms by Exploiting the Intrinsic Interactions Between STT and SOT | In-memory computing (IMC) based on magnetic random access memory (MRAM) can effectively overcome the bottlenecks of the Von-Neumann architecture, thanks to its advantages of nonvolatility, high speed, and low power consumption. Especially, the toggle-spin torque (TST)-MRAM with the joint effect of spin-transfer torque (STT) and spin-orbit torque (SOT) is extremely suitable for the IMC paradigms due to the operation flexibility of a pair of currents. In this article, we propose several novel IMC paradigms based on the TST-MRAM using the intrinsic interactions between STT and SOT. The logic operation could be implemented in a compact method. Moreover, the proposed reconfigurable logic shows great efficiency in performing XOR operation. Afterward, we develop a theoretical model for the proposed IMC paradigms to facilitate the performance evaluation. Meanwhile, good agreement between analytical solutions and simulation results is demonstrated. Finally, the functionality of the proposed IMC paradigms is validated by transient simulation. Our proposal provides a novel route for designing MRAM-based IMC paradigms. | 10.1109/TED.2022.3219367 | 2-s2.0-85142845796 | 2022-12-01 | IEEE Transactions on Electron Devices
A novel expeditious switching circuit design for non volatile combinational circuit | Magnetic Tunnel Junction (MTJ) is an important device to store the non-volatile. This MTJ device overcomes the disadvantages of CMOS technology by reducing the leakage power. Also, it stores the data in magnet domain. Non Volatile combinational circuits are nonvolatile memory elements, which distributes over a logic-circuit plane and expected to realize both the ultra-low-power and reduced interconnection delay. The existing Spin Orbit Torque- Magnetic Tunnel Junction method is used to store data with higher density, cost benefits, endurance and Non-Volatility. But it has some limitations, such as high current density needed for writing can infrequently damage the MTJ barrier, achieving reliable reading without making a difference remains a challenge. More constraints limit the designer to attain higher speed with reliable MRAM architectures, because the operations of writing and reading share the same path (via the junction). To overcome these limitations, an innovative nonvolatile combinational circuit depending on Spin Transfer Torque (STT) with perpendicular Magnetic Tunnel Junction (STT-PMTJ) is proposed in this manuscript for fast data storage in real time applications. Here, the nonvolatile combinational circuits are Spin Transfer Torque and Spin Orbit Torque. The proposed method gives higher reliability and the lower resistive writing path acts high-speed with energy-efficient WRITE operation with the help of Read and Write Parallel Switching (RWPS). The RWPS circuit is designed using Spin Orbit Torque (SOT) logic. The RWPS-PMTJ device used to maximize the robustness of entire structure and the noise is apparently reduced. The performance of the proposed method is compared with other existing methods, such as STT-MTJ, SOT-MRAM. The experimental results shows that the proposed RWPS-PMTJ method is efficiently reduced write delay by 64% compared to the STT switching, it also exhibits 61% faster read access with full swing eventually eliminating the setup time requirement. It enables the design of a new era of In-memory computing circuits to meet the challenges in the design of memory-based computation logic circuits. The AND logic gate and Full Adder (FA) circuits are implemented using Cadence virtuoso 45 nm technology. | 10.1007/s10470-022-02086-z | 2-s2.0-85137528840 | 2022-12-01 | Analog Integrated Circuits and Signal Processing
Progress and Challenges for Memtransistors in Neuromorphic Circuits and Systems | Due to the increasing importance of artificial intelligence (AI), significant recent effort has been devoted to the development of neuromorphic circuits that seek to emulate the energy-efficient information processing of the brain. While non-volatile memory (NVM) based on resistive switches, phase-change memory, and magnetic tunnel junctions has shown potential for implementing neural networks, additional multi-terminal device concepts are required for more sophisticated bio-realistic functions. Of particular interest are memtransistors based on low-dimensional nanomaterials, which are capable of electrostatically tuning memory and learning behavior at the device level. Herein, a conceptual overview of the memtransistor is provided in the context of neuromorphic circuits. Recent progress is surveyed for memtransistors and related multi-terminal NVM devices including dual-gated floating-gate memories, dual-gated ferroelectric transistors, and dual-gated van der Waals heterojunctions. The different materials systems and device architectures are classified based on the degree of control and relative tunability of synaptic behavior, with an emphasis on device concepts that harness the reduced dimensionality, weak electrostatic screening, and phase-changes properties of nanomaterials. Finally, strategies for achieving wafer-scale integration of memtransistors and multi-terminal NVM devices are delineated, with specific attention given to the materials challenges for practical neuromorphic circuits. | 10.1002/adma.202108025 | 2-s2.0-85124724627 | 2022-12-01 | Advanced Materials
Spin Boltzmann machine | Boltzmann machine (BM) is a recurrent network, which has a wide range of applications in machine learning (ML) including dimensionality reduction, feature learning and classification. Standard BM is described by the Ising model and can be implemented as a spin ice based device. Such hardware implementation is faster and more energy efficient than a simulation on digital computers. At the moment, a hardware BM is a single purpose device designed on digital computers for a specific task. In the paper we propose a generalized BM capable of fitting parameters by demonstration of training examples, which is done completely inside the spintronic device. Our generalization is based on the Heisenberg model, which is more accurate than the Ising model for spin ice. We show that for some systems minimization of Kullback-Leibler divergence during training of BM is equivalent to minimization of free energy with respect to the biases of the units, hence training of the ML model can be done by energy dissipation. We include the biases as degrees of freedom of the device, whose dynamics is described by the same Landau-Lifschitz-Gilbert equation as for spins representing units of BM. The demonstration of samples from the training set is done by fixing inputs and outputs according to ground truth. The training samples are remembered by the machine becoming minima on the energy landscape implementing a kind of long-term potentiation. The performance of the proposed machine is compared with a single layer perceptron artificial neural network and with a Bernoulli restricted BM on a binary classification problem. | 10.17586/2220-8054-2022-13-6-593-607 | 2-s2.0-85145415439 | 2022-12-01 | Nanosystems: Physics, Chemistry, Mathematics
Voltage-driven gigahertz frequency tuning of spin Hall nano-oscillators | Spin Hall nano-oscillators (SHNOs) exploiting current-driven magnetization auto-oscillation have recently received much attention because of their potential for neuromorphic computing. Widespread applications of neuromorphic devices with SHNOs require an energy-efficient method of tuning oscillation frequency over broad ranges and storing trained frequencies in SHNOs without the need for additional memory circuitry. While the voltage-driven frequency tuning of SHNOs has been demonstrated, it was volatile and limited to megahertz ranges. Here, we show that the frequency of SHNOs is controlled up to 2.1 GHz by an electric field of 1.25 MV/cm. The large frequency tuning is attributed to the voltage-controlled magnetic anisotropy (VCMA) in a perpendicularly magnetized Ta/Pt/[Co/Ni]n/Co/AlOx structure. Moreover, the non-volatile VCMA effect enables cumulative control of the frequency using repetitive voltage pulses which mimic the potentiation and depression functions of biological synapses. Our results suggest that the voltage-driven frequency tuning of SHNOs facilitates the development of energy-efficient neuromorphic devices. | 10.1038/s41467-022-31493-z | 2-s2.0-85133227715 | 2022-12-01 | Nature Communications
Magneto-ionic enhancement and control of perpendicular magnetic anisotropy | Magneto-ionic control of magnetic anisotropy is an emerging voltage-controlled approach that aims to offer much lower power consumption than current-controlled manipulation of magnetization. Moreover, magneto-ionic systems are ideal candidates for non von Neumann computing architectures, such as neuromorphic and stochastic computing due to their non-volatile and analog nature. One of the key metrics to quantify the efficiency of voltage-controlled magnetic anisotropy (VCMA) is the magneto-electric voltage coefficient (Δ H c / ¦ Δ V ¦). Here, we show greater than one order of magnitude improvement in this efficiency compared to existing solid-state systems using a Co/Pd multilayer heterostructure. By performing a systematic study of the Co thickness, the Pd thickness, and the number of repeat units of engineered Co/Pd multilayers, we identify a narrow bandwidth of the Co thickness from 2-2.5 Å, Pd thickness from 1.4-1.7 nm, and repeat units from 7-9, to maximize the VCMA. Compared to rivaled liquid electrolyte systems, this platform has the advantage of faster speeds and easier integration for on-chip logic and memory devices. | 10.1063/5.0121767 | 2-s2.0-85144370026 | 2022-11-28 | Applied Physics Letters
Design of a novel bilayered structure of ferromagnetic metal and nonmagnetic insulator wires while maintaining the distance between the constituent skyrmions | Magnetic-skyrmion-based racetrack memory is a high-density memory for storing information driven by low-power, wherein the arrangement of skyrmions is stored in the form of binary digit combinations. This arrangement is altered based on the skyrmion motion resulting from the influence of the spin-transfer torque. We propose a novel layered structure of a ferromagnetic metal (FM) wire/nonmagnetic insulator wire/FM wire in which the skyrmions move while maintaining the arrangement. It consists of two FM wires that are perpendicularly magnetized. One of these comprises several skyrmions, which act as binary digits (data skyrmions). The other wire constitutes a sufficient number of skyrmions that are closely packed and allow the spin-polarized current to flow. A dipole-dipole interaction acts between these two FM wires. The motion of the data skyrmion is induced by the current-induced motion of the packed skyrmion. The motion of skyrmions is simulated via micromagnetic approaches. The data skyrmions move while maintaining the distance between each skyrmion. The analog position of the data skyrmion is controlled by the current flowing through another wire. The stable data skyrmion motion has a threshold current. When the current is larger than the threshold current, the skyrmion breaks, and/or the distance between skyrmions breaks. The threshold current density is found to decrease with an increasing vacuum layer thickness and increase with increasing thickness of the FM wire flowing current. Our results show that the skyrmion motion in the proposed structure can drive skyrmions with a spin-current density lower than that of the coupled granular/continuous structure and the edge-notched nanowire structure. This structure can be used in developing low-power operational devices based on skyrmion motion. | 10.1088/1361-6463/ac941d | 2-s2.0-85139559082 | 2022-11-24 | Journal of Physics D: Applied Physics
Chiral Spin Textures for Next-Generation Memory and Unconventional Computing | The realization of chiral spin textures, comprising myriad distinct, nanoscale arrangements of spins with topological properties, has established pathways for engineering robust, energy-efficient, and scalable elements for non-volatile nanoelectronics. Particularly, current-induced manipulation of spin textures in nanowire racetracks and tunnel junction based devices are actively investigated for applications in memory, logic, and unconventional computing. In this Article, we paint a background on the progress of spin textures, as well as the relevant state-of-the-art techniques used for their development. In particular, we clarify the competing energy landscape of chiral spin textures skyrmions and chiral domain walls, to tune their size, density, and zero-field stability. Next, we discuss the spin texture phenomenology and their response to extrinsic factors arising from geometric constraints, interwire interactions, and thermal-electrical effects. Finally, we reveal promising chiral spintronic memory and neuromorphic devices and discuss emerging material and device engineering opportunities. | 10.1021/acsaelm.2c01023 | 2-s2.0-85140893111 | 2022-11-22 | ACS Applied Electronic Materials
About electron transport and spin control in semiconductor devices | As the scaling of CMOS-based technology displays signs of an imminent saturation, employing the second intrinsic electron characteristics – the electron spin – is attractive to further boost the performance of integrated circuits and to introduce new computational paradigms. A single electron spin forms a qubit and is suitable for quantum applications. In digital applications, the spin promises to offer an additional functionality to charge-based CMOS circuitry. Recently, spin injection into a semiconductor and spin manipulation by the gate voltage were successfully demonstrated providing a vision that devices using spin in addition to charge may appear in significant numbers on the market in the non-distant future. On the memory side, the nonvolatile CMOS-compatible spin-transfer torque (STT) and the spin–orbit torque (SOT) magnetoresistive random access memories (MRAMs) are already competing with flash memory and SRAM for embedded applications. A combination of nonvolatile elements with CMOS circuitry allows to shift the data processing into the nonvolatile segment, paving the way for a novel low power computational paradigm based on logic-in-memory and in-memory computing architectures. To model MRAM, we innovatively extend the spin and charge transport equations to multi-layered structures consisting of normal and ferromagnetic metal layers separated by tunnel barriers. We validate our approach by modeling the magnetization dynamics in ultra-scaled MRAM cells. | 10.1016/j.sse.2022.108443 | 2-s2.0-85138443734 | 2022-11-01 | Solid-State Electronics
Analysis Optimum Sizing of 12 T PCSA for High Speed Soft Error Tolerant Logic Circuits Design | Recent developments in electronics aim at low power, multitasking, small size intelligent and smart appliances. Memory should be an integral part of the appliances to achieve intelligence in smart devices. Perpendicular magnetic tunnel junction (PMTJ) is a novel semiconductor device that fulfills the demands of modern electronics in the design of memories. They are used to provide nonvolatile inputs for the logic circuits and in-memory computing. These devices are based on either spin transfer torque (STT) or spin–orbit torque (SOT) switching mechanisms. This paper proposes an optimum sizing of 12 T pre charge sense amplifier (PCSA). The circuit is analysed for soft error tolerance and noise analysis. It shows that it is more reliable than the SRAM and DCM-based sense amplifier. The equal sizing is chosen for NMOS and PMOS devices, ignoring mobility considerations. A full adder (FA) and logic gate—AND are designed with magnetic writing circuit, NMOS tree and proposed 12 T PCSA. The error tolerance is analysed by inducing single event multiple upset (SEMU) at vulnerable nodes of the 12 T optimized structure. It has been proven that the SOT based read write parallel switching (RWPS) circuit integrated with the proposed PCSA has a higher error tolerance rate and speed. The SOT-based logic structures have 64% and 60% reduced delay for FA and logic AND gate, respectively, compared to STT based switching circuits. The WSNM and RSNM characteristics are analysed for 6 T and 12 T SRAM architecture. This paper designs SOT based complex hybrid magnetic/CMOS structures with higher tolerance against radiation using optimized PCSA and it is suitable for aerospace application. | 10.1007/s42835-022-01096-1 | 2-s2.0-85129257504 | 2022-11-01 | Journal of Electrical Engineering and Technology
Field-Free-Switching State Diagram of Perpendicular Magnetization Subjected to Conventional and Unconventional Spin-Orbit Torques | The lack of certain crystalline symmetries in strong spin-orbit-coupled nonmagnetic materials allows for the existence of unconventional spin Hall responses, with electrically generated transverse spin currents possessing collinear flow and spin directions. The injection of such spin currents into an adjacent ferromagnetic layer can excite magnetization dynamics via unconventional spin-orbit torques, leading to deterministic switching in ferromagnets with perpendicular magnetic anisotropy. We study the interplay between conventional and unconventional spin-orbit torques on the magnetization dynamics of a perpendicular ferromagnet in the small intrinsic damping limit, and identify a rich set of dynamical regimes that includes deterministic and probabilistic switching, precessional and pinning states. Contrary to common belief, we find that there exists a critical conventional spin Hall angle, beyond which deterministic magnetization switching transitions to a precessional or pinned state. Conversely, we show that larger unconventional spin Hall angle is generally beneficial for deterministic switching. We derive an approximate expression that qualitatively describes the state-diagram boundary between the full deterministic switching and precessional states and discuss a criterion for searching symmetry-broken spin Hall materials in order to maximize switching efficiency. Our work offers a roadmap towards energy-efficient spintronic devices, which might open the door for applications in advanced in-memory computing technologies. | 10.1103/PhysRevApplied.18.054020 | 2-s2.0-85143198342 | 2022-11-01 | Physical Review Applied
Large Room-Temperature Magnetoresistance in van der Waals Ferromagnet/Semiconductor Junctions | A magnetic tunnel junction (MTJ) is the core component in memory technologies, such as the magnetic random-access memory, magnetic sensors and programmable logic devices. In particular, MTJs based on two-dimensional van der Waals (vdW) heterostructures offer unprecedented opportunities for low power consumption and miniaturization of spintronic devices. However, their operation at room temperature remains a challenge. Here, we report a large tunnel magnetoresistance (TMR) of up to 85% at room temperature (T = 300 K) in vdW MTJs based on a thin (< 10 nm) semiconductor spacer WSe2 layer embedded between two Fe3GaTe2 electrodes with intrinsic above-room-temperature ferromagnetism. The TMR in the MTJ increases with decreasing temperature up to 164% at T = 10 K. The demonstration of TMR in ultra-thin MTJs at room temperature opens a realistic and promising route for next-generation spintronic applications beyond the current state of the art. | 10.1088/0256-307X/39/12/128501 | 2-s2.0-85143643093 | 2022-11-01 | Chinese Physics Letters
Evaluating the performance and energy of STT-RAM caches for real-world wearable workloads | Wearable devices have grown exponentially in popularity in both consumer and industrial applications in recent years. Despite their stringent area and energy constraints, these devices are processing increasingly complex and data-rich workloads, necessitating innovative area- and energy-efficient computing solutions and architectures. This paper explores spin-transfer torque RAM (STT-RAM) as a candidate for designing area- and energy-efficient wearable processor caches. First, we analyze the memory footprints of 16 real-world wearable workloads and compare them to general-purpose benchmarks like SPEC 2017 and MiBench. Then, we analyze the wearable workloads’ memory characteristics to reveal that wearable workloads are highly read-intensive, making them less vulnerable than general-purpose workloads to the write latency/energy overheads inherent in STT-RAM caches. Our analysis also reveals that wearable workloads have low cache variability needs, and their cache blocks exhibit short and stable lifetimes. Against the background of this analysis, we explore the tradeoffs of STT-RAM cache architecture designs for the wearable workloads. Specifically, we explore a simple adaptable design that aims to optimize latency or energy, based on runtime needs, without introducing significant design or area overhead. Our analysis shows that STT-RAM caches offer much promise for energy- and area-efficient wearable computing, without introducing much performance overheads. | 10.1016/j.future.2022.05.023 | 2-s2.0-85132744648 | 2022-11-01 | Future Generation Computer Systems
Design of Spintronics Based MRAM with Comparative Analysis of MJT and Silicon MOSFET | The Scaling of semiconductor devices is the major demand in the world for handy and portable systems. This brings a very big change in the CMOS industry and technology. As we scalethe CMOS beyond its limits, it results in some major problems such as high leakage current, complex circuits, high power dissipation which limits the performance of the device. The purpose of this research work is to divert from operating at high frequency to deliver better and great performance in essence with low power. The CMOS based memories consume more power in modern processor. So, to design the memory for Artificial intelligence and neuromorphic computing the major demand of these applications is efficient device with great thermal stability, better TMR ratio, high density, non-volatility, low leakage and easy to scale down in future. Symica tool is the EDA tool used to design the device with different parameters and helps to calculate various performance parameters. In this paper the device level parameters are discussed and compared with the previously reported data. The proposed design provides better performance than the reported data. The 32 nm node technology is used to design the STT-MRAM.The results show, great thermal stability with less resistances and better TMR ratio. To design high performance STT-MTJ based MRAM, attention is toward the device level parameters. | 10.1007/s12633-022-01744-1 | 2-s2.0-85128849734 | 2022-11-01 | Silicon
Lorentz electron ptychography for imaging magnetic textures beyond the diffraction limit | Nanoscale spin textures, especially magnetic skyrmions, have attracted intense interest as candidate high-density and power-efficient information carriers for spintronic devices1,2. Facilitating a deeper understanding of sub-hundred-nanometre to atomic-scale spin textures requires more advanced magnetic imaging techniques3–5. Here we demonstrate a Lorentz electron ptychography method that can enable high-resolution, high-sensitivity magnetic field imaging for widely available electron microscopes. The resolution of Lorentz electron ptychography is not limited by the usual diffraction limit of lens optics, but instead is determined by the maximum scattering angle at which a statistically meaningful dose can still be recorded—this can be an improvement of up to 2–6 times depending on the allowable dose. Using FeGe as the model system, we realize a more accurate magnetic field measurement of skyrmions with an improved spatial resolution and sensitivity by also correcting the probe-damping effect from the imaging optics via Lorentz electron ptychography. This allows us to directly resolve subtle internal structures of magnetic skyrmions near the skyrmion cores, boundaries and dislocations in an FeGe single crystal. Our study establishes a quantitative, high-resolution magnetic microscopy technique that can reveal nanoscale spin textures, especially magnetization discontinuities and topological defects in nanomagnets6. The technique’s high-dose efficiency should also make it well suited for the exploration of magnetic textures in electron radiation-sensitive materials such as organic or molecular magnets7. | 10.1038/s41565-022-01224-y | 2-s2.0-85140985467 | 2022-11-01 | Nature Nanotechnology
Fuse and mix: MACAM-enabled analog activation for energy-efficient neural acceleration | Analog computing has been recognized as a promising low-power alternative to digital counterparts for neural network acceleration. However, conventional analog computing is mainly in a mixedsignal manner. Tedious analog/digital (A/D) conversion cost significantly limits the overall system s energy efficiency. In this work, we devise an efficient analog activation unit with magnetic tunnel junction (MTJ)-based analog content-addressable memory (MACAM), simultaneously realizing nonlinear activation and A/D conversion in a fused fashion. To compensate for the nascent and therefore currently limited representation capability of MACAM, we propose to mix our analog activation unit with digital activation dataflow. A fully differential framework, SuperMixer, is developed to search for an optimized activation workload assignment, adaptive to various activation energy constraints. The effectiveness of our proposed methods is evaluated on a silicon photonic accelerator. Compared to standard activation implementation, our mixed activation system with the searched assignment can achieve competitive accuracy with >60% energy saving on A/D conversion and activation. | 10.1145/3508352.3549449 | 2-s2.0-85145662301 | 2022-10-30 | IEEE/ACM International Conference on Computer-Aided Design, Digest of Technical Papers, ICCAD
Spin-Orbit Torques Based on Topological Materials | ConspectusWidespread applications of magnetic devices, such as magnetic random-access memory (MRAM), logic-in memory, and neuromorphic computing devices, require an efficient method to manipulate the local magnetization. One superior mechanism is the spin-orbit torque (SOT) associated with spin currents generated by charge currents in a material with strong spin-orbit coupling. A higher SOT efficiency (i.e., a higher charge-to-spin conversion efficiency) is crucial for low-power SOT device operation. Therefore, materials possessing the merit of a high SOT are urgently desired for the innovation of SOT devices. Among all of the SOT materials, topological materials such as topological insulators and topological semimetals have attracted considerable attention recently because of their nontrivial band structures with strong spin-orbit coupling and expected giant SOT. Therefore, topological materials are regarded as promising candidates for future energy-efficient device applications. However, research in the area of topological material-based spintronics is still in an early stage, and the related physical, material and device issues still need to be addressed. In this Account, we review our recent progress regarding the charge-to-spin conversion and SOT-driven magnetization switching using the emerging topological materials, with an emphasis on topological insulators and Weyl semimetals. First, we introduce the extraordinary physical features of single-layer topological insulators associated with electron transport, charge-spin interconversion, and unique spin textures and subsequently present our SOT results for topological materials mainly for Bi2Se3. This material shows pronounced SOT with the in-plane and out-of-plane component due to the spin momentum locking and hexagonal warping effect, respectively. The SOT can be efficiently modulated by varying the film crystal directions or by interface engineering between Bi2Se3and a ferromagnet. Thereafter, room-temperature magnetization switching by the electron-mediated or magnon-mediated spin torque is demonstrated in topological insulator-based devices, and the switching current density JCis on the order of ∼105A/cm2, which is approximately 1 to 2 orders of magnitude smaller than that in heavy metals. Second, we summarize our SOT results in Weyl semimetals. Due to the broken crystal symmetry, Weyl semimetals (e.g., WTe2) can show an additional sizable out-of-plane spin polarization, which can be detected by electrical and optical techniques. Therefore, the Weyl semimetals can possess unconventional out-of-plane damping-like SOT, which will facilitate the field-free magnetization switching. The interface Dzyaloshinskii-Moriya interaction (DMI) is observed in Weyl semimetal/ferromagnet heterostructures, which can affect the domain wall motion. We also demonstrate the energy-efficient SOT-induced magnetization switching in Weyl semimetal-based devices. Third, we discuss the advances in SOT devices with wafer-scale topological materials prepared by industry-compatible techniques such as magnetron sputtering and chemical vapor deposition. These films may have stoichiometry similar to that of single-crystalline topological materials and SOTs as large as in single-crystalline topological materials. Finally, we present our perspectives for practical applications using this emerging family of quantum materials. We anticipate that this Account will deepen the understanding of SOT on topological materials, and our insights will guide the design and applications of high-performance topological material-based SOT devices. | 10.1021/accountsmr.2c00123 | 2-s2.0-85138045040 | 2022-10-28 | Accounts of Materials Research
Frequency-dependent stimulated and post-stimulated voltage control of magnetism in transition metal nitrides: towards brain-inspired magneto-ionics | Magneto-ionics, which deals with the change of magnetic properties through voltage-driven ion migration, is expected to be one of the emerging technologies to develop energy-efficient spintronics. While a precise modulation of magnetism is achieved when voltage is applied, much more uncontrolled is the spontaneous evolution of magneto-ionic systems upon removing the electric stimuli (i.e., post-stimulated behavior). Here, we demonstrate a voltage-controllable N ion accumulation effect at the outer surface of CoN films adjacent to a liquid electrolyte, which allows for the control of magneto-ionic properties both during and after voltage pulse actuation (i.e., stimulated and post-stimulated behavior, respectively). This effect, which takes place when the CoN film thickness is below 50 nm and the voltage pulse frequency is at least 100 Hz, is based on the trade-off between generation (voltage ON) and partial depletion (voltage OFF) of ferromagnetism in CoN by magneto-ionics. This novel effect may open opportunities for new neuromorphic computing functions, such as post-stimulated neural learning under deep sleep. | 10.1039/d2mh01087a | 2-s2.0-85141856517 | 2022-10-28 | Materials Horizons
Synergy of Spin-Orbit Torque and Built-In Field in Magnetic Tunnel Junctions with Tilted Magnetic Anisotropy: Toward Tunable and Reliable Spintronic Neurons | Owing to programmable nonlinear dynamics, magnetic domain wall (DW)-based devices can be configured to function as spintronic neurons, promising to execute sophisticated tasks as a human brain. Developing energy-efficient, CMOS compatible, reliable, and tunable spintronic neurons to emulate brain-inspired processes has been a key research goal for decades. Here, a new type of DW device is reported with biological neuron characteristics driven by the synergistic interaction between spin-orbit torque and built-in field (Hbuilt-in) in magnetic tunnel junctions, enabling time- and energy-efficient leaky-integrate-and-fire and self-reset neuromorphic implementations. A tilted magnetic anisotropic free layer is proposed and further executed to mitigate the DW retrograde motion by suppressing the Walker breakdown. Complementary experiments and micromagnetic co-simulation results show that the integrating/leaking time of the developed spintronic neuron can be tuned to 12/15 ns with an integrating power consumption of 65 µW, which is 36× and 1.84× time and energy efficient than the state-of-the-art alternatives, respectively. Moreover, the spatial distribution of Hbuilt-in can be modulated by adjusting the width and compensation of the reference layer, facilitating tunable activation function generator exploration. Such architecture demonstrates great potential in both fundamental research and new trajectories of technology advancement for spintronic neuron hardware applications. | 10.1002/advs.202203006 | 2-s2.0-85137327831 | 2022-10-25 | Advanced Science
Advances in Magnetic Domain Walls and Their Applications | This article explores the recent developments in spin-based domain wall (DW) memories. The physics behind the DW motion, device materials, current challenges, and applications have been discussed in detail. DWs can propagate through a magnetic nanowire by the application of external magnetic fields or by spin-polarized electric currents. Great progress has been made in these devices since the introduction of electric current-induced DW motion. However, driving DWs necessitates large spin-current densities that are incompatible with low-power devices. Therefore, significant efforts have been made to achieve highly efficient and controlled DW motion by material engineering and different mechanisms such as spin-orbit-torque (SOT), Dzyaloshinskii-Moriya interaction (DMI), and voltage-controlled magnetic anisotropy. The controlled manipulation of DWs in magnetic materials has inspired numerous strategies for high-density memory and energy-efficient logic implementation. Moreover, these devices are the potential candidates for neuromorphic computing applications that can be combined with logic-in-memory. The displacement of the DW can achieve multiple resistance states that have opened up possibilities of building artificial neurons and synapses. Despite the rapid progress, DW devices face several challenges such as low read margin, low speed, and sub-20nm scalability. Future research directions have to focus on material engineering and fabrication techniques to address these issues. Simultaneously, efforts from the circuit and system perspectives are extensively required in exploring the possible uses of these devices. | 10.1109/MNANO.2022.3195131 | 2-s2.0-85141578602 | 2022-10-01 | IEEE Nanotechnology Magazine
A memristor-based analogue reservoir computing system for real-time and power-efficient signal processing | Reservoir computing offers a powerful neuromorphic computing architecture for spatiotemporal signal processing. To boost the power efficiency of the hardware implementations of reservoir computing systems, analogue devices and components—including spintronic oscillators, photonic modules, nanowire networks and memristors—have been used to partially replace the elements of fully digital systems. However, the development of fully analogue reservoir computing systems remains limited. Here we report a fully analogue reservoir computing system that uses dynamic memristors for the reservoir layer and non-volatile memristors for the readout layer. The system can efficiently process spatiotemporal signals in real time with three orders of magnitude lower power consumption than digital hardware. We illustrate the capabilities of the system using temporal arrhythmia detection and spatiotemporal dynamic gesture recognition tasks, achieving accuracies of 96.6% and 97.9%, respectively. Our memristor-based fully analogue reservoir computing system could be of use in edge computing applications that require extremely low power and hardware cost. | 10.1038/s41928-022-00838-3 | 2-s2.0-85138819515 | 2022-10-01 | Nature Electronics
High Stability and Inoxidizability of Monolayer Topological Insulator ZrTe5 | Two-dimensional (2D) topological materials have attracted huge attention due to their unique symmetry-protected topological edge states. However, their instability in the ambient environment significantly hinders their further applications. In this work, we systemically investigated H2O or O2 molecules in tuning the properties of 2D monolayer ZrTe5 materials using first-principles calculations. Our results suggest that the monolayer ZrTe5 can be easily exfoliated from its bulk phase in the experiment. Moreover, H2O is physisorbed while O2 prefers chemisorption in monolayer ZrTe5, but the dissociation barrier of O2 is 0.87 eV significantly beyond that of black phosphorene, revealing that the monolayer ZrTe5 has high stability. Importantly, its remaining topological properties are retained with symmetry-protected edge states even though the O coverage is up to 33% on the monolayer ZrTe5 surface. We analyze the reason that the contributions near the Fermi level mainly originated from the 2p orbitals of Te atoms and the time-reversal symmetry of monolayer ZrTe5 is not changed without/with O adsorption. Our findings provide a desirable 2D topological insulator under ambient conditions for application in low-power-consumption spintronic devices. | 10.1021/acs.jpcc.2c05698 | 2-s2.0-85138790381 | 2022-09-22 | Journal of Physical Chemistry C
Field-free reliable magnetization switching in a three-terminal perpendicular magnetic tunnel junction via spin-orbit torque, spin-transfer torque, and voltage-controlled magnetic anisotropy | Magnetic field-free switching of a three-terminal perpendicular magnetic tunnel junction driven by spin-orbit torque (SOT) and spin-transfer torque (STT) in the presence of a voltage-controlled magnetic anisotropy (VCMA) effect was investigated using micromagnetic simulation at 300 K. The VCMA effect assists or hinders magnetization switching depending on the polarity of the applied voltage. Thus, the impact of these effects on switching probabilities was evaluated using two write voltage pulses (V SOT, V STT). By optimizing the configuration of these voltage pulses, we demonstrated 100 successful switchings out of 100 trials within 3.2 ns under a limit voltage of 1.0 V. In addition, the write power consumption for SOT-STT writing with optimal pulse configurations was found to be one order of magnitude lower than that of STT-alone writing. We also found that the SOT-STT writing has the great potential in practical use compared with the external magnetic field assisted SOT-writing. Field-free, reliable, and deterministic SOT-STT switching with low power consumption offers significant advantages for embedded memory applications. | 10.1088/1361-6463/ac791f | 2-s2.0-85133595609 | 2022-09-08 | Journal of Physics D: Applied Physics
Anisotropy-induced phase transitions in an intrinsic half-Chern insulator Ni2I2 | One crucial target of research on spintronics is to achieve flexibly tunable and highly efficient spin-polarized electronic current. In this work, by using first-principles calculations and topological characterization theories, we propose an intrinsic half-Chern insulator (HCI) in a Ni2I2 monolayer, which possesses 100% spin-polarized topologically nontrivial edge states, distinct from ordinary Chern insulators. Its band gap is formed due to the lifting of the double degeneracy of non-Dirac bands composed of Ni dxz/dyz orbitals. The HCI becomes a half semiconductor (HS) or a combined state of a half metal (HM) and an HCI if biaxial strain is applied. The phase transition is found to be associated with the unique anisotropy of the bands, originating from the diverse orbital distributions and the opposite moving in energy of Ni dxy and dxz/dyz bands under the strain. Our findings demonstrate that the monolayer Ni2I2 is a unique Chern insulator with ideal spintronic properties, supporting versatile applications in spintronic devices with very high spin polarization and extremely low-power dissipation. | 10.1039/d2nr02599j | 2-s2.0-85138457761 | 2022-09-07 | Nanoscale
In-Memory Mathematical Operations with Spin-Orbit Torque Devices | Analog arithmetic operations are the most fundamental mathematical operations used in image and signal processing as well as artificial intelligence (AI). In-memory computing (IMC) offers a high performance and energy-efficient computing paradigm. To date, in-memory analog arithmetic operations with emerging nonvolatile devices are usually implemented using discrete components, which limits the scalability and blocks large scale integration. Here, a prototypical implementation of in-memory analog arithmetic operations (summation, subtraction and multiplication) is experimentally demonstrated, based on in-memory electrical current sensing units using spin-orbit torque (SOT) devices. The proposed structures for analog arithmetic operations are smaller than the state-of-the-art complementary metal oxide semiconductor (CMOS) counterparts by several orders of magnitude. Moreover, data to be processed and computing results can be locally stored, or the analog computing can be done in the nonvolatile SOT devices, which are exploited to experimentally implement the image edge detection and signal amplitude modulation with a simple structure. Furthermore, an artificial neural network (ANN) with SOT devices based synapses is constructed to realize pattern recognition with high accuracy of ≈95%. | 10.1002/advs.202202478 | 2-s2.0-85133700330 | 2022-09-01 | Advanced Science
Bitwise Logical Operations in VCMA-MRAM | Today’s technology demands compact, portable, fast, and energy-efficient devices. One approach to making energy-efficient devices is an in-memory computation that addresses the memory bottleneck issues of the present computing system by utilizing a spintronic device viz. magnetic tunnel junction (MTJ). Further, area and energy can be reduced through approximate computation. We present a circuit design based on the logic-in-memory computing paradigm on voltage-controlled magnetic anisotropy magnetoresistive random access memory (VCMA-MRAM). During the computation, multiple bit cells within the memory array are selected that are in parallel by activating multiple word lines. The designed circuit performs all logic operations-Read/NOT, AND/NAND, OR/NOR, and arithmetic SUM operation (1-bit approximate adder with 75% accuracy for SUM and accurate carry out) by slight modification using control signals. All the simulations have been performed at a 45 nm CMOS technology node with VCMA-MTJ compact model by using the HSPICE simulator. Simulation results show that the proposed circuit’s approximate adder consumes about 300% less energy and 2.3 times faster than its counterpart exact adder. | 10.3390/electronics11182805 | 2-s2.0-85138663997 | 2022-09-01 | Electronics (Switzerland)
Evaluation of multi-bit domain wall motion by low current density to obtain ultrafast data rate in a compensated ferrimagnetic wire | Architectures based on multi-bit magnetic domain walls (DWs) take advantage of the fast speed, high density, nonvolatility, and flexible design of DWs to process and store data bits. However, controlling multi-bit DWs driven by electric current at an ideal position remains a significant challenge for developing integrated spintronic applications with high reliability and low power consumption. We exhibit the possibility of driving fast and stable multi-bit DWs at low current density without an in-plane external magnetic field in Fe-rich GdFeCo magnetic wires. When an in-plane magnetic field is applied in the wire direction, the front edge accelerates, although the rear edge decelerates, and the recorded data are destroyed. Hence, this method is not practical. Here, the DW speed of the multi-bit DWs is 1500 m/s under a low current density of 29 × 1010 (A/m2). A straight DW shape is required to accurately read the bits of information by the tunneling magnetoresistance head in real DW memory devices. Moreover, we demonstrate that the DW position is related to the DW shape after injecting a pulse current into the magnetic wire. A straight DW shape is exhibited for 3 ns pulse duration width, while the DW shape became rounded for 30 and 50 ns pulse duration widths. Our finding provides a practical concept for multiple-bit-per-cell memory and presents a viable platform for DW memory applications. | 10.1063/5.0086380 | 2-s2.0-85138209444 | 2022-09-01 | APL Materials
Quantum spin Hall effect in two-dimensional transition-metal chalcogenides MX5 (M = Zr, Hf and X = S, Se, Te) | Based on first-principles calculations, we have found a family of two-dimensional (2D) transition-metal (TM) chalcogenides MX5 (M = Zr, Hf and X = S, Se, Te) can host quantum spin Hall (QSH) effect. The molecular dynamics (MD) simulations indicate that they are all thermal-dynamically stable at room and high temperature. We have investigated MX5’s electronic properties and found their properties are very similar. The single-layer MX5 are all gapless semimetals without consideration of spin–orbit coupling (SOC). With consideration of SOC, they are all insulators with maximum band gap of 0.187 eV. The evolution of Wannier charge centers (WCC) and edge states confirm they are all QSH insulators. The mechanisms for QSH effect in MX5 originate from the special nonsymmorphic space group features. In addition, the QSH state of MX5 survives at a large range of strain as long as the interchain coupling is not strong enough to reverse the band ordering. Monolayer MX5 expand the TI materials based on TM chalcogenides and may open up a new way to fabricate novel low power spintronic devices. | 10.1016/j.physe.2022.115325 | 2-s2.0-85131436011 | 2022-09-01 | Physica E: Low-Dimensional Systems and Nanostructures
Antiferromagnetic skyrmion based shape-configured leaky-integrate-fire neuron device | Spintronic devices based on antiferromagnetic (AFM) skyrmion motion on the nanotracks have gained significant interest as a key component of neuromorphic data processing systems. AFM skyrmions are favorable over the ferromagnetic (FM) skyrmions as they follow the straight trajectories and prevent its annihilation at the nanotrack edges. In this paper, the AFM skyrmion-based neuron device that exhibits the leaky-integrate-fire functionality is proposed for the first time. It exploits the current-driven skyrmion dynamics on the shape-configured nanotracks that are linearly decreasing and exponentially decaying. The device structure creates the regions from lower to higher energy states for the AFM skyrmions during its motion from the wider to narrower region. This causes the repulsion force from the nanotrack edges to act on the AFM skyrmion thereby, drifting it in the backward direction in order to minimize the system energy. This provides the leaking functionality to the neuron device without any external stimuli and additional hardware cost. The average velocities during the integration and leaky processes are in the order of 103 and 102 m s−1, respectively, for the linearly and exponentially tapered nanotracks. Moreover, the energy of the skyrmion is in the order 10−20 J. Hence, the suggested device opens up the path for the development of high-speed and energy-efficient devices in AFM spintronics for neuromorphic computing. | 10.1088/1361-6463/ac71e4 | 2-s2.0-85132120681 | 2022-08-25 | Journal of Physics D: Applied Physics
Smart Material Implication Using Spin-Transfer Torque Magnetic Tunnel Junctions for Logic-in-Memory Computing | Smart material implication (SIMPLY) logic has been recently proposed for the design of energy-efficient Logic-in-Memory (LIM) architectures based on non-volatile resistive memory devices. The SIMPLY logic is enabled by adding a comparator to the conventional IMPLY scheme. This allows performing a preliminary READ operation and hence the SET operation only in the case it is actually required. This work explores the SIMPLY logic scheme using nanoscale spin-transfer torque magnetic tunnel junction (STT-MTJ) devices. The performance of the STT-MTJ based SIMPLY architecture is analyzed by varying the load resistor and applied voltages to implement both READ and SET operations, while also investigating the effect of temperature on circuit operation. Obtained results show an existing tradeoff between error rate and energy consumption, which can be effectively managed by properly setting the values of load resistor and applied voltages. In addition, our analysis proves that tracking the temperature dependence of the MTJ properties through a proportional to absolute temperature (PTAT) reference voltage at the input of the comparator is beneficial to mitigate the reliability degradation under temperature variations. | 10.1016/j.sse.2022.108390 | 2-s2.0-85131143078 | 2022-08-01 | Solid-State Electronics
Compact Model of Domain Wall MTJ Driven by Spin Orbit Torque and Dzyaloshinskii-Moriya Interaction | Current-induced domain wall motion (CIDWM) shows promising prospects with low power, high density, high speed, and so on. Recent studies have demonstrated that magnetic tunnel junction (MTJ) based on CIDWM has great potential in mimicking a non-volatile artificial neuron and synapse. By combining the effect of the interfacial Dzyaloshinskii-Moriya interaction (DMI) to stabilize the Néel-type domain wall (DW) and the high-speed low-power advantages of spin orbit torque (SOT), the novel MTJ device is experimentally demonstrated with low threshold current and high propagation speed, which shows potential applications in the field of the artificial neuron and synapse. In this article, a compact model for CIDWM-MTJ based on SOT and DMI is presented. The model integrates the SOT mechanism for magnetization reversal and DW nucleation, CIDWM behaviors, and tunnel resistance theory of MTJ nanopillar. The micromagnetic simulation and the temporal evolution of the DW position are implemented by solving the Landau-Lifshitz-Gilbert (LLG) equation and the 1-D model. Based on the developed model, a hybrid CIDWM-MTJ/CMOS circuit is simulated for verification. The presented model combines the CIDWM dynamics and the MTJ magnetic dynamics, showing potential application for the simulation of all-spin artificial neural network (ANN). | 10.1109/TMAG.2021.3138191 | 2-s2.0-85122063227 | 2022-08-01 | IEEE Transactions on Magnetics
Adjusting thermal stability in double-barrier MTJ for energy improvement in cryogenic STT-MRAMs | This paper investigates the impact of thermal stability relaxation in double-barrier magnetic tunnel junctions (DMTJs) for energy-efficient spin-transfer torque magnetic random access memories (STT-MRAMs) operating at the liquid nitrogen boiling point (77 K). Our study is carried out through a macrospin-based Verilog-A compact model of DMTJ, along with a 65 nm commercial process design kit (PDK) calibrated down to 77 K under silicon measurements. Comprehensive bitcell-level electrical characterization is used to estimate the energy/latency per operation and leakage power at the memory architecture-level. As a main result of our analysis, we show that energy-efficient small-to-large embedded memories can be obtained by significantly relaxing the non-volatility requirement of DMTJ devices at room temperature (i.e., by reducing the cross-section area), while maintaining the typical 10-years retention time at cryogenic temperatures. This makes DMTJ-based STT-MRAM operating at 77 K more energy-efficient than six-transistors static random-access memory (6T-SRAM) under both read and write accesses (−56% and −37% on average, respectively). Obtained results thus prove that DMTJ-based STT-MRAM with relaxed retention time is a promising alternative for the realization of reliable and energy-efficient embedded memories operating at cryogenic temperatures. | 10.1016/j.sse.2022.108315 | 2-s2.0-85130124798 | 2022-08-01 | Solid-State Electronics
Magnetic tunnel junctions for artificial neural network | A magnetic tunneling junction (MTJ)-based spintronic device has been recognized as a promising candidate for hardware in Artificial Neural Networks (ANNs) such as artificial neuron or synapse devices. The features of nonvolatile, low-power, stochastic switching, and "integrate and fire" operation of MTJ are attractive for the third generation temporal-coding neural network SNN. Here, we briefly introduce the state-of-the-art MTJ-based spintronic device in ANN. Starting from the basic concepts of neural computing and its hardware demand, we describe how STT-MTJ and SOT-MTJ fit the specific requirements for various neuron and synapse applications. Simulations and experiments for different types of MTJ to achieve ANN functions were reviewed and their possible path for future work was also discussed. | 10.1002/9781119698968.ch7 | 2-s2.0-85148387256 | 2022-07-22 | Spintronics: Materials, Devices, and Applications
Introduction | Research in spintronics exploits both charge and spin degrees of freedom of electrons to provide additional advantages to conventional charge-based microelectronic devices, such as non-volatility and reduced power consumption. Spintronic devices based on spin-orbit torque have the advantages of non-volatility, fast speed, large endurance, and low power consumption, which are promising candidates used in energy efficient data storage and information processing, as well as unconventional computing schemes like neuromorphic and probabilistic computing. Spintronic devices based on magnetoelectric and multiferroic materials have become an active area and numerous emergent phenomena have been reported over the past decades. This introduction also presents an overview of the key concepts discussed in the subsequent chapters of this book. The book describes recent progress on materials, devices, and applications of spintronics. | 10.1002/9781119698968.ch1 | 2-s2.0-85148396660 | 2022-07-22 | Spintronics: Materials, Devices, and Applications
Theoretical routes for current-free magnetization switching induced by joint effects of strain and Dzyaloshinskii-Moriya interaction | Voltage-induced strain is regarded as an energy-efficient choice of tuning spin-dynamics. However, studies on the strain-mediated switching of magnetization in a perpendicular-magnetic-anisotropy layer are few because of the uncertainties that arise from the magnetization oscillation at high strain. In this work, we demonstrate theoretically how to deterministically switch the perpendicular magnetization in an ultrathin magnetic nanodisk by combining biaxial in-plane strain with the Dzyaloshinskii-Moriya interaction (DMI). The magnetization-switching process is carefully investigated under different strains and DMI strengths. The underlying switching mechanism is attributed to the remnant magnetization component, which deviates away from the film plane during the strain-pulse-impulsion period and which is also highly dependent on the DMI. Based on simulation results, a theoretical route for obtaining deterministic switching regarding strain and DMI is established. In this route, the minimum duration of the strain pulse can be shortened to a critical time of 2.5 ns as the strain increases to 7000 ppm at a DMI value of 0.6 mJ/m2. Moreover, nonvolatile and reversible switching between the spin-up and spin-down states of perpendicular magnetization is realized using pulses of biaxial in-plane isotropic strain. This switching occurs via an intermediate skyrmion and shows potential in overcoming the edge-roughness-related pinning that occurs in spin-orbit-torque current-induced switching. This study provides a robust insight into strain-induced current-free magnetization switching, providing a guide for experimental research into the strain-mediated voltage control of memory applications. | 10.1063/5.0097526 | 2-s2.0-85134896069 | 2022-07-18 | Applied Physics Letters
Energy efficient data search design and optimization based on a compact ferroelectric FET content addressable memory | Content Addressable Memory (CAM) is widely used for associative search tasks in advanced machine learning models and data-intensive applications due to the highly parallel pattern matching capability. Most state-of-the-art CAM designs focus on reducing the CAM cell area by exploiting the nonvolatile memories (NVMs). There exists only little research on optimizing the design and energy efficiency of NVM based CAMs for practical deployment in edge devices and AI hardware. In this paper, we propose a general compact and energy efficient CAM design scheme that alleviates the design overhead by employing just one NVM device in the cell. We also propose an adaptive matchline (ML) precharge and discharge scheme that further optimizes the search energy by fully reducing the ML voltage swing. We consider Ferroelectric field effect transistors (FeFETs) as the representative NVM, and present a 2T-1FeFET CAM array including a sense amplifier implementing the proposed ML scheme. Evaluation results suggest that our proposed 2T-1FeFET CAM design achieves 6.64×/4.74×/9.14×/3.02× better energy efficiency compared with CMOS/ReRAM/STT-MRAM/2FeFET CAM arrays. Benchmarking results show that our approach provides 3.3×/2.1× energy-delay product improvement over the 2T-2R/2FeFET CAM in accelerating query processing applications. | 10.1145/3489517.3530527 | 2-s2.0-85137493595 | 2022-07-10 | Proceedings - Design Automation Conference
Thermoplasmonic Nanomagnetic Logic Gates | Nanomagnetic logic, in which the outcome of a computation is embedded into the energy hierarchy of magnetostatically coupled nanomagnets, offers an attractive pathway to implement in-memory computation. This computational paradigm avoids energy costs associated with storing the outcome of a computational operation. Thermally driven nanomagnetic logic gates, which are driven solely by the ambient thermal energy, hold great promise for energy-efficient operation, but have the disadvantage of slow operating speeds due to the slowness and lack of spatial selectivity of currently employed global heating methods. As has been shown recently, this disadvantage can be removed by employing plasmon-assisted photoheating, where selective local heating is achieved by the polarization dependence of the optical absorption cross section of the nanomagnet. Here, we show by means of micromagnetic and finite-element simulations how such local heating can be exploited to design reconfigurable nanomagnetic Boolean logic gates. The reconfigurability of operation is achieved either by modifying the initializing field protocol or optically, by changing the order in which two orthogonally polarized laser pulses are applied. Our results thus demonstrate that nanomagnetic logic offers itself as a fast (up to gigahertz), energy-efficient and reconfigurable platform for in-memory computation that can be controlled via optical means. | 10.1103/PhysRevApplied.18.024014 | 2-s2.0-85136101641 | 2022-07-01 | Physical Review Applied
Implementation of a Binary Neural Network on a Passive Array of Magnetic Tunnel Junctions | The increasing scale of neural networks and their growing application space have produced demand for more energy- and memory-efficient artificial-intelligence-specific hardware. Avenues to mitigate the main issue, the von Neumann bottleneck, include in-memory and near-memory architectures, as well as algorithmic approaches. Here we leverage the low-power and the inherently binary operation of magnetic tunnel junctions (MTJs) to demonstrate neural network hardware inference based on passive arrays of MTJs. In general, transferring a trained network model to hardware for inference is confronted by degradation in performance due to device-to-device variations, write errors, parasitic resistance, and nonidealities in the substrate. To quantify the effect of these hardware realities, we benchmark 300 unique weight matrix solutions of a two-layer perceptron to classify the Wine dataset for both classification accuracy and write fidelity. Despite device imperfections, we achieve software-equivalent accuracy of up to 95.3% with proper tuning of network parameters in 15 × 15 MTJ arrays having a range of device sizes. The success of this tuning process shows that new metrics are needed to characterize the performance and quality of networks reproduced in mixed signal hardware. | 10.1103/PhysRevApplied.18.014039 | 2-s2.0-85134756812 | 2022-07-01 | Physical Review Applied
Temperature-Dependent High Magnetoresistance in Zigzag Silicene Nanoribbon Heterostructure | Low power consumption makes spin caloritronic devices promising for a broad range of devices and circuits. A two-probe device is formed based on a lateral heterostructure of zigzag silicene nanoribbons (ZSiNRs). The heterostructure comprises two ZSiNRs: one with single hydrogen edge termination and the other with double hydrogen edge termination. When a thermal gradient is applied across the left and right lead of the proposed device, the 'spin-up' and 'spin-down' currents are observed to flow in opposite directions. In the proposed device, the spin current flows under the application of the thermal gradient and does not involve any external electrical bias. On applying a thermal gradient, the spin-up current is considerably larger than the spin-down current. It is also much larger than the current generated in the previous graphene-based devices. Most importantly, the device shows a high value of thermally assisted magnetoresistance, which can be helpful to implement low-power thermally operated spintronic devices. | 10.1109/TED.2022.3175786 | 2-s2.0-85133657516 | 2022-07-01 | IEEE Transactions on Electron Devices
Two-dimensional materials prospects for non-volatile spintronic memories | Non-volatile magnetic random-access memories (MRAMs), such as spin-transfer torque MRAM and next-generation spin–orbit torque MRAM, are emerging as key to enabling low-power technologies, which are expected to spread over large markets from embedded memories to the Internet of Things. Concurrently, the development and performances of devices based on two-dimensional van der Waals heterostructures bring ultracompact multilayer compounds with unprecedented material-engineering capabilities. Here we provide an overview of the current developments and challenges in regard to MRAM, and then outline the opportunities that can arise by incorporating two-dimensional material technologies. We highlight the fundamental properties of atomically smooth interfaces, the reduced material intermixing, the crystal symmetries and the proximity effects as the key drivers for possible disruptive improvements for MRAM at advanced technology nodes. | 10.1038/s41586-022-04768-0 | 2-s2.0-85132452659 | 2022-06-23 | Nature
Atomic and Molecular Layer Deposition of Chiral Thin Films Showing up to 99% Spin Selective Transport | Spin electronics is delivering a much desired combination of properties such as high speed, low power, and high device densities for the next generation of memory devices. Utilizing chiral-induced spin selectivity (CISS) effect is a promising path toward efficient and simple spintronic devices. To be compatible with state-of-the-art integrated circuits manufacturing methodologies, vapor phase methodologies for deposition of spin filtering layers are needed. Here, we present vapor phase deposition of hybrid organic-inorganic thin films with embedded chirality. The deposition scheme relies on a combination of atomic and molecular layer deposition (A/MLD) utilizing enantiomeric pure alaninol molecular precursors combined with trimethyl aluminum (TMA) and water. The A/MLD deposition method deliver highly conformal thin films allowing the fabrication of several types of nanometric scale spintronic devices. The devices showed high spin polarization (close to 100%) for 5 nm thick spin filter layer deposited by A/MLD. The procedure is compatible with common device processing methodologies. | 10.1021/acs.nanolett.2c01953 | 2-s2.0-85132454612 | 2022-06-22 | Nano Letters
Magneto-inductive open-cell cellular carbon composites with activated carbon as guest phase: Guefoams for energy-efficient VOCs management | Guefoams (guest-containing foams) are a new-class of open-cell cellular materials that extend the properties of conventional foams by incorporating guest phases that convert them into multifunctional materials. This manuscript describes the development of pitch-derived composite guefoams that contain two types of inclusions: iron nanoparticles embedded in the cellular skeleton and activated carbon particles as guest phases. The activated carbon particles significantly increase the specific surface area and gas adsorption capacity. When these materials are exposed to low-intensity magnetic fields, the iron nanoparticles confer a high magneto-inductive capacity that enables ultrafast heating and rapid desorption of adsorbed species. The ability of these materials to act as preconcentrators for volatile organic compounds (VOCs) is demonstrated in this work using toluene as a proof of concept. The Guefoams developed here have greater preconcentration capabilities than current state-of-the-art systems while also being significantly more energy efficient due to the magnetic induction controlled desorption process. This unparalleled blend of properties makes these guefoams a valuable tool for energy-efficient VOCs management. | 10.1016/j.ceramint.2022.03.008 | 2-s2.0-85126274929 | 2022-06-15 | Ceramics International
An All-Electric Neural Device and Network Based on Laterally Coupled Nanomagnets for Binary Image Recognitions | Spintronic neural devices are attracting growing interest for its potential capability in processing massive data with extremely low power consumption. The devices based on magnetic domain walls (DWs) are considered as promising solutions for its nonvolatility, high density, and flexible design. Among the device mechanisms, strong chiral coupling of laterally adjacent nanomagnets through interfacial Dzyaloshinsky-Moriya interaction (DMI) enables field-free correlated switching of neighboring nanomagnets and planar DW racetrack cascading. Here, we apply this lateral coupling mechanism to realize a current-driven magnetic neural device and network. With the spin-orbit-torque (SOT)-driven DW motion and chiral coupling between laterally neighboring out-of-plane (OOP) and in-plane (IP) nanomagnets, this device achieves nonvolatile binary neuromorphic computing. By racetrack cascading of this device, we further implement a three-layer binary neural network (BNN) capable of recognizing images. This device, which realizes all-electric nonvolatile in-memory computing, may inspire the development of ultralow-power spin artificial neurons. | 10.1109/TED.2022.3167936 | 2-s2.0-85129577891 | 2022-06-01 | IEEE Transactions on Electron Devices
Modeling and Design for Magnetoelectric Ternary Content Addressable Memory (TCAM) | This article proposes a novel magnetoelectric (ME) effect-based ternary content addressable memory (TCAM). The potential array-level write and search performances of the proposed ME-TCAM are studied using experimentally calibrated compact physical models and SPICE simulations. The voltage-controlled operation of the ME devices eliminates the large joule heating present in the current-controlled magnetic devices and their low-voltage write operation makes them more energy-efficient compared to static random access memory-based TCAMs (SRAM-TCAMs). The proposed compact TCAM outperforms its SRAM counterpart with 1.35× and 14.4× improvements in search and write energy, respectively, and its nonvolatility eliminates the standby leakage. We project an error rate below 10-4 while considering various sources of variation in magnetic and CMOS devices. At the application level, using memory-augmented neural networks (MANNs), we project a 2× energy-delay-area-product (EDAP) improvement over an SRAM-TCAM. | 10.1109/JXCDC.2022.3181925 | 2-s2.0-85132735068 | 2022-06-01 | IEEE Journal on Exploratory Solid-State Computational Devices and Circuits
Tailoring Neuromorphic Switching by Cu Nx -Mediated Orbital Currents | Current-induced spin-orbit torque (SOT) is regarded as a promising mechanism for driving neuromorphic behavior in spin-orbitronic devices. In principle, the strong SOT in a heavy-metal-based magnetic heterostructure is attributed to the spin-orbit coupling (SOC)-induced spin Hall effect and/or the spin Rashba-Edelstein effect. Recently, SOC-free mechanisms such as the orbital-angular-momentum-induced orbital Hall effect and/or the orbital Rashba-Edelstein effect have been proposed to generate sizable torques comparable to those from the conventional spin Hall mechanism. In this work, we show that the orbital current can be effectively generated by the nitrided light metal Cu. The overall dampinglike SOT efficiency, which consists of both the spin and the orbital current contributions, can be tailored from ?DL˜0.06 to 0.4 in a Pt/Co/CuNx magnetic heterostructure by tuning the nitrogen doping concentration. Current-induced magnetization switching further verifies the efficacy of such orbital current with a critical switching current density as low as Jc ~5 × 1010A/m2. Most importantly, orbital-current-mediated memristive switching behavior can be observed in such heterostructures, which reveals that gigantic SOT and efficient magnetization switching are the trade-offs for the applicable window of memristive switching. Our work provides insights into the role that orbital current might play in SOT neuromorphic devices for making energy-efficient spin-orbitronic devices. | 10.1103/PhysRevApplied.17.064005 | 2-s2.0-85132334286 | 2022-06-01 | Physical Review Applied
Reconfigurable Logic Operations via Gate Controlled Skyrmion Motion in a Nanomagnetic Device | Owing to the topological protection and the ease of efficient manipulation, skyrmions have emerged as potential candidates for carrying information in future memory and logic devices. Here, we have proposed a reconfigurable skyrmion based two-input logic device architecture. Using micromagnetic simulations, we have demonstrated that the device is capable of performing both OR and AND logic gate functionalities in a reconfigurable manner. Different logic functionality of the device is selected by using a current through a nonmagnetic metallic gate, and the resultant Oersted field controls the trajectory of the skyrmion, which in turn determines the logic states. The logic functions are implemented on a ferromagnet/heavy metal bilayer device structure by virtue of several physical effects, such as the spin−orbit torque, skyrmion−edge repulsion, skyrmion−skyrmion topological repulsion, and skyrmion Hall effect. The skyrmion trajectory has been characterized by estimating the skyrmion Hall angle. A wide range of operations by varying the current density, skyrmion velocity, Dzyaloshinskii−Moriya interaction, magnetic anisotropy, and geometrical parameters have been presented in detail. We believe that our spin orbit torque driven logic design will have potential implications for a high-speed and low-power skyrmion based computing architecture. | 10.1021/acsaelm.2c00122 | 2-s2.0-85129681239 | 2022-05-24 | ACS Applied Electronic Materials
Design of an active-load-localized single-ended nonvolatile lookup-table circuit for energy-efficient binary-convolutional-neural-network accelerator | A nonvolatile lookup table (NV-LUT) circuit, which is a key component of a field-programmable gate array, is proposed for an energy-efficient yet high-performance binarized convolutional neural network (BCNN) accelerator. Since the active load is distributed to each configuration memory cell, the effect of the parasitic components is greatly reduced. Moreover, the use of a wired-OR logic-circuit style makes it possible to perform a high-speed logic operation. The proposed 6-input NV-LUT circuit using an active-load-localized single-ended circuit style is designed using a 45 nm CMOS technology and the delay is reduced by 30% with only 13% of hardware overhead compared to those of a conventional NV-LUT circuit. It is also demonstrated that the proposed NV-LUT circuit exhibits variation resilience against three process corners. The use of the proposed NV-LUT circuit also makes it possible to reduce 47% of the energy consumption of a BCNN accelerator for digit recognition compared to that of a conventional SRAM-LUT-based implementation. | 10.35848/1347-4065/ac51bf | 2-s2.0-85128326351 | 2022-05-01 | Japanese Journal of Applied Physics
Programmable Spin-Orbit Torque Multistate Memory and Spin Logic Cell | Controllable spin-orbit torque based nonvolatile memory is highly desired for constructing energy efficient reconfigurable logic-in-memory computing suitable for emerging data-intensive applications. Here, we report our exploration of the IrMn/Co/Ru/CoPt/CoO heterojunction as a potential candidate for applications in both multistate memory and programmable spin logic. The studied heterojunction can be programmed into four different magnetic configurations at will by tuning both the in-plane exchange bias at the interface of IrMn and Co layers and the out-of-plane exchange bias at the interface of CoPt and CoO layers. Moreover, on the basis of the controllable exchange bias effect, 10 states of nonvolatile memory and multiple logic-in-memory functions have been demonstrated. Our findings indicate that IrMn/Co/Ru/CoPt/CoO multilayered structures can be used as a building block for next-generation logic-in-memory and multifunctional multidimensional spintronic devices. | 10.1021/acsnano.2c01930 | 2-s2.0-85127868294 | 2022-04-26 | ACS Nano
Pure voltage-driven spintronic neuron based on stochastic magnetization switching behaviour | Voltage-driven stochastic magnetization switching in a nanomagnet has attracted more attention recently with its superiority in achieving energy-efficient artificial neuron. Here, a novel pure voltage-driven scheme with ∼27.66 aJ energy dissipation is proposed, which could rotate magnetization vector randomly using only a pair of electrodes covered on the multiferroic nanomagnet. Results show that the probability of 180 magnetization switching is examined as a sigmoid-like function of the voltage pulse width and magnitude, which can be utilized as the activation function of designed neuron. Considering the size errors of designed neuron in fabrication, it's found that reasonable thickness and width variations cause little effect on recognition accuracy for MNIST hand-written dataset. In other words, the designed pure voltage-driven spintronic neuron could tolerate size errors. These results open a new way toward the realization of artificial neural network with low power consumption and high reliability. | 10.1088/1361-6528/ac4662 | 2-s2.0-85123651945 | 2022-04-09 | Nanotechnology
Progress toward picosecond on-chip magnetic memory | We offer a perspective on the prospects of ultrafast spintronics and opto-magnetism as a pathway to high-performance, energy-efficient, and non-volatile embedded memory in digital integrated circuit applications. Conventional spintronic devices, such as spin-transfer-torque magnetic-resistive random-access memory (STT-MRAM) and spin-orbit torque MRAM, are promising due to their non-volatility, energy-efficiency, and high endurance. STT-MRAMs are now entering into the commercial market; however, they are limited in write speed to the nanosecond timescale. Improvement in the write speed of spintronic devices can significantly increase their usefulness as viable alternatives to the existing CMOS-based devices. In this article, we discuss recent studies that advance the field of ultrafast spintronics and opto-magnetism. An optimized ferromagnet-ferrimagnet exchange-coupled magnetic stack, which can serve as the free layer of a magnetic tunnel junction (MTJ), can be optically switched in as fast as ∼3 ps. Integration of ultrafast magnetic switching of a similar stack into an MTJ device has enabled electrical readout of the switched state using a relatively larger tunneling magnetoresistance ratio. Purely electronic ultrafast spin-orbit torque induced switching of a ferromagnet has been demonstrated using ∼6 ps long charge current pulses. We conclude our Perspective by discussing some of the challenges that remain to be addressed to accelerate ultrafast spintronics technologies toward practical implementation in high-performance digital information processing systems. | 10.1063/5.0083897 | 2-s2.0-85128822658 | 2022-04-04 | Applied Physics Letters
Proposal of Analog In-Memory Computing with Magnified Tunnel Magnetoresistance Ratio and Universal STT-MRAM Cell | In-memory computing (IMC) is an effective solution for energy-efficient artificial intelligence applications. Analog IMC amortizes the power consumption of multiple sensing amplifiers with an analog-to-digital converter (ADC) and simultaneously completes the calculation of multi-line data with a high parallelism degree. Based on a universal one-transistor one-magnetic tunnel junction (MTJ) spin transfer torque magnetic RAM (STT-MRAM) cell, this paper demonstrates a novel tunneling magnetoresistance (TMR) ratio magnifying method to realize analog IMC. Previous concerns including low TMR ratio and analog calculation nonlinearity are addressed using device-circuit interaction. The TMR is magnified $7500\times $ using a latch structure in combination with the device. Peripheral circuits are minimally modified to enable in-memory matrix-vector multiplication. A current mirror with a feedback structure is implemented to enhance analog computing linearity and calculation accuracy. The proposed design maximumly supports 1024 2-bit input and 1-bit weight multiply-and-accumulate (MAC) computations simultaneously. The proposal is simulated using the 28-nm CMOS process and MTJ compact model. The integral nonlinearity is reduced by 57.6% compared with the conventional structure. 9.47-25.4 TOPS/W is realized with 2-bit input, 1-bit weight, and 4-bit output convolution neural network (CNN). | 10.1109/TCSI.2022.3140769 | 2-s2.0-85123357601 | 2022-04-01 | IEEE Transactions on Circuits and Systems I: Regular Papers
Writing-only in-MRAM computing paradigm for ultra-low power applications | In-memory computing (IMC) is demonstrated as a breakthrough in terms of few interconnection delay and high density. Computing in nonvolatile memory, e.g., spin-transfer-torque (STT)-MRAM, is expected to realize near-zero leakage power consumption and unlimited endurance. Based on circuit-level reconfiguration, we propose a in-MRAM computing scheme to perform data storage and Boolean arithmetic simultaneously. This proposed scheme is implemented with a 28-nm CMOS process and a 40-nm Magnetic tunnel junction (MTJ) compact model. The self-write-termination method achieves 84.7% writing energy saving within 20-ns write access duration. A high-level simulation is performed with 28×28 pixels image similarity analysis. It demonstrates 24% dynamic energy reduction comparing to the previous method. The proposed in-MRAM computing scheme is also applicable to other resistive memories with the identical bit-cell structure. | 10.1016/j.micpro.2022.104449 | 2-s2.0-85124167763 | 2022-04-01 | Microprocessors and Microsystems
Foreword Special Issue on Spintronics-Devices and Circuits | It is our great pleasure to introduce this Special Issue on Spintronics-Devices and Circuits to the IEEE Transactions on Electron Devices readership. This issue features research that addresses the important and timely topics related to spintronic devices, circuits, and new architectures for low power applications. Spintronics is one of the emerging fields for the next-generation nano-electronic devices that offer solutions for memory and energy-efficient circuits and systems for data-intensive processing applications. Recent advances have expanded this technology to the entire microelectronics community in the domains of sensors, memories, oscillators, quantum information, processors, and computer architecture. These advancements in spintronics have shown great promise for stochastic and neuromorphic computing, in-memory computing, and data security applications. However, these applications are constrained by the challenges related to low spin efficiency, device reliability, high power consumption, low processing speed, and large area overhead. This Special Issue has been organized to bring together researchers and experts to address these technological challenges. | 10.1109/TED.2022.3156253 | 2-s2.0-85127621646 | 2022-04-01 | IEEE Transactions on Electron Devices
Voltage-Controlled Energy-Efficient Domain Wall Synapses With Stochastic Distribution of Quantized Weights in the Presence of Thermal Noise and Edge Roughness | We propose energy-efficient voltage-induced strain control of a domain wall (DW) in a perpendicularly magnetized nanoscale racetrack on a piezoelectric substrate that can implement a multistate synapse to be utilized in neuromorphic computing platforms. Here, strain generated in the piezoelectric is mechanically transferred to the racetrack and modulates the perpendicular magnetic anisotropy (PMA) in a system that has significant interfacial Dzyaloshinskii-Moriya interaction (DMI). When different voltages are applied (i.e., different strains are generated) in conjunction with spin-orbit torque (SOT) due to a fixed current flowing in the heavy metal layer for a fixed time, DWs are translated to different distances and implement different synaptic weights. We have shown using micromagnetic simulations that five-state and three-state synapses can be implemented in a racetrack that is modeled with the inclusion of natural edge roughness and room temperature thermal noise. These simulations show interesting dynamics of DWs due to interaction with roughness-induced pinning sites. Thus, notches need not be fabricated to implement multistate nonvolatile synapses. Such a strain-controlled synapse has an energy consumption of 1 fJ and could thus be very attractive to implement energy-efficient quantized neural networks, which has been shown recently to achieve near equivalent classification accuracy to the full-precision neural networks. | 10.1109/TED.2021.3111846 | 2-s2.0-85115725068 | 2022-04-01 | IEEE Transactions on Electron Devices
Ultrafast magnetic scattering on ferrimagnets enabled by a bright Yb-based soft x-ray source | Development of ultrafast table-top x-ray sources that can map various spin, orbital, and electronic configurations and reordering processes on their natural time and length scales is an essential topic for modern condensed matter physics as well as ultrafast science. In this work, we demonstrate spatiotemporally resolved resonant magnetic scattering (XRMS) to probe the inner-shell 4d electrons of a rare-earth (RE) composite ferrimagnetic system using a bright >200 eV soft x-ray high harmonic generation (HHG) source, which is relevant for future energy-efficient, high-speed spintronic applications. The XRMS is enabled by direct driving of the HHG process with power-scalable, high-energy Yb laser technology. The optimally phase-matched broadband plateau of the HHG offers a record photon flux (>2×109 photons=s=1% bandwidth) with excellent spatial coherence and covers the entire resonant energy range of RE'sN4;5 edges.We verify the underlying physics of our x-ray generation strategy through the analysis of microscopic and macroscopic processes. Using a CoTb alloy as a prototypical ferrimagnetic system, we retrieve the spin dynamics, and resolve a fast demagnetization time of 500±126 fs, concomitant with an expansion of the domain periodicity, corresponding to a domain wall velocity of∼750m=s. The results confirmthat, far fromcross-contamination of low-energy absorption edges in multi-element systems, the highly localized states of 4d electrons associated with the N4;5 edges can provide high-quality core-level magnetic information on par with what can be obtained at the M edges, which is currently accessible only at large-scale x-ray facilities. The analysis also indicates the rich material-, composition-, and probing-energy-dependent driving mechanism of RE-associated multicomponent systems. Considering the rapid emergence of high-power Yb lasers combined with novel nonlinear compression technology, this work indicates potential for next-generation high-performance soft x-ray HHG-based sources in future extremely photon-hungry applications on the table-top scale, such as probing electronic motion in biologically relevant molecules in their physiological environment (liquid phase), and advanced coherent imaging of nano-engineered devices with 5∼8 nmresolution. | 10.1364/OPTICA.443440 | 2-s2.0-85128454569 | 2022-04-01 | Optica
Surface acoustic wave controlled skyrmion-based synapse devices | Magnetic skyrmions, which are particle-like spin structures, are promising information carriers for neuromorphic computing devices due to their topological stability and nanoscale size. In this work, we propose controlling magnetic skyrmions by electric-field-excited surface acoustic waves in neuromorphic computing device structures. Our micromagnetic simulations show that the number of created skyrmions, which emulates the synaptic weight parameter, increases monotonically with increases in the amplitude of the surface acoustic waves. Additionally, the efficiency of skyrmion creation is investigated systemically with a wide range of magnetic parameters, and the optimal values are presented accordingly. Finally, the functionalities of short-term plasticity and long-term potentiation are demonstrated via skyrmion excitation by a sequence of surface acoustic waves with different intervals. The application of surface acoustic waves in skyrmionic neuromorphic computing devices paves a novel approach to low-power computing systems. | 10.1088/1361-6528/ac3f14 | 2-s2.0-85122858109 | 2022-03-12 | Nanotechnology
Research progress of tunneling magnetoresistance sensor 隧穿磁阻传感器研究进展 | Sensors play an important role in Internet of Things (IoT) industry and account for a rapidly growing market share. Among them, the magnetic sensor based on tunneling magnetoresistance (TMR) effect possesses great potential applications in the fields of biomedical, navigation, positioning, current detection, and non-destructive testing due to its extremely high sensitivity, small device size and low power consumption. In this paper, we focus on the development of TMR sensor technology routes, covering a series of research advances from a sensor transducer to three-dimensional magnetic field detection, and then to the applications. Firstly, we recall the development history of TMR sensors, explain its working principle, and discuss the method to improve the output linearity of single magnetic tunnel junction. Next, we state the Wheatstone-bridge structure, which can inhibit temperature drift in detail and review several methods of fabricating the full bridge of TMR sensors. Furthermore, for the market demand of three-dimensional magnetic field detection, we summarize the methods of designing and fabricating three-dimensional sensing structure of the TMR sensor. At the same time, we list several optimization schemes of TMR sensor performance in terms of sensitivity and noise level. Finally, we discuss two types of emerging applications of TMR sensors in recent years. The TMR sensors can also be used in intelligence healthcare due to their ultra-high sensitivity. In addition, devices from the combination of spin materials and MEMS structure have attracted wide attention, especially, because of the large commercial market of microphones, spin-MEMS microphones utilized TMR techniques will be the next research hotspot in this interdisciplinary field. | 10.7498/aps.71.20211883 | 2-s2.0-85126268846 | 2022-03-05 | Wuli Xuebao/Acta Physica Sinica
Reducing the Effect of Carry Propagation on Spintronic Adders | Due to the exponential increase of transistor leakage currents, especially in the technologies lower than 90nm, the static power consumption has dramatically increased. So, it is regarded as one of the main problems of the CMOS circuits. The spintronic devices, such as magnetic tunnel junction (MTJ), have notable advantages including low-static power consumption, nonvolatility, high endurance, compatibility with the CMOS transistors and the possibility of fabrication in high scales. Hence, the hybrid MTJ/CMOS circuits are considerable options to mitigate the problem of high-static power consumption in CMOS circuits. In this paper, a nonvolatile and low-power hybrid MTJ/CMOS full adder is proposed for implementation of in-memory computing. The drawback of existing full adders is their low-speed and high-power consuming for MTJ switching, which terribly affect the performance of multi-bit adders using these full adders. In this work, a new full adder is designed by eliminating the MTJ and transistor related to the input carry bit and modifying the tree structure of the MTJ network associated with the other inputs. In the proposed full adder, the effect of carry propagation has drastically decreased and its power consumption is also improved. | 10.1142/S2010324721500326 | 2-s2.0-85124872388 | 2022-03-01 | SPIN
Switch and interference behaviors at domain walls of magnetic topological insulators | Electric transport properties at domain walls of magnetic topological insulators were studied numerically using nonequilibrium Green's function method. Two devices, domain wall bridge and Fabry–Perot interferometer, were proposed. For the domain wall bridge, it can be switched between a high-resistance state and a low-resistance state by a change in its configuration from a Bloch type to a Néel type. For the Fabry–Perot interferometer, the quantum interference of chiral edge modes was examined under a perpendicular magnetic field. It is found that the interference survives for a wide range of system parameters. These findings reveal the potential applications of the domain wall of magnetic topological insulators in low-power-dissipation spintronic devices. | 10.1016/j.mseb.2021.115570 | 2-s2.0-85122778057 | 2022-03-01 | Materials Science and Engineering: B
Observation and control of collective spin-wave mode hybridization in chevron arrays and in square, staircase, and brickwork artificial spin ices | Dipolar magnon-magnon coupling has long been predicted in nanopatterned artificial spin systems. However, observation of such phenomena and related collective spin-wave signatures have until recently proved elusive or been limited to low-power edge modes which are difficult to measure experimentally. Here we describe the requisite conditions for dipolar mode-hybridization, how it may be controlled, why it was not observed earlier, and how strong coupling may occur between nanomagnet bulk modes. We experimentally investigate four nanopatterned artificial spin system geometries: chevron arrays, square, staircase, and brickwork artificial spin ices. We observe significant dynamic dipolar-coupling in all systems with relative coupling strengths and avoided-crossing gaps supported by micromagnetic-simulation results. We demonstrate reconfigurable mode-hybridization regimes in each system via microstate control, and in doing so elucidate the underlying dynamics governing dynamic dipolar-coupling with implications across reconfigurable magnonics. We demonstrate that confinement of the bulk modes via edge effects plays a critical role in dipolar hybridized modes, and treating each nanoisland as a coherently precessing macro-spin or a standing spin-wave is insufficient to capture experimentally observed coupling phenomena. Finally, we present a parameter-space search detailing how coupling strength may be tuned via nanofabrication dimensions and material properties. | 10.1103/PhysRevResearch.4.013107 | 2-s2.0-85125594275 | 2022-03-01 | Physical Review Research
Voltage control of magnetism with magneto-ionic approaches: Beyond voltage-driven oxygen ion migration | Magneto-ionics is an emerging field in materials science where voltage is used as an energy-efficient means to tune magnetic properties, such as magnetization, coercive field, or exchange bias, by voltage-driven ion transport. We first discuss the emergence of magneto-ionics in the last decade, its core aspects, and key avenues of research. We also highlight recent progress in materials and approaches made during the past few years. We then focus on the "structural-ion"approach as developed in our research group in which the mobile ions are already present in the target material and discuss its potential advantages and challenges. Particular emphasis is given to the energetic and structural benefits of using nitrogen as the mobile ion, as well as on the unique manner in which ionic motion occurs in CoN and FeN systems. Extensions into patterned systems and textures to generate imprinted magnetic structures are also presented. Finally, we comment on the prospects and future directions of magneto-ionics and its potential for practical realizations in emerging fields, such as neuromorphic computing, magnetic random-access memory, or micro- and nano-electromechanical systems. | 10.1063/5.0079762 | 2-s2.0-85125089319 | 2022-02-14 | Applied Physics Letters
Perpendicular-spin-transfer-torque magnetic-tunnel-junction neuron for spiking neural networks depending on the nanoscale grain size of the MgO tunnelling barrier | Unlike conventional neuromorphic chips fabricated with C-MOSFETs and capacitors, those utilizing p-STT MTJ neuron devices can achieve fast switching (on the order of several tens of nanoseconds) and extremely low power consumption (<0.2 pJ per spike). A p-STT MTJ neuron with a sensing circuit, which is composed of one p-STT MTJ neuron device, seven n-MOSFETs, three p-MOSFETs, and one reference resistor, was constructed in this study and presented integrate-and-fire characteristics for use in spiking neural networks. In particular, the difference in resistance between the no-spiking input and after the implementation of integration-and-fire was found to be principally determined by the average nanoscale grain size (i.e., 0.418 to 1.141 nm) and face-centered-cubic crystallinity of the MgO tunnelling barrier of the p-STT MTJ neuron devices. Therefore, a larger grain size and better crystallinity led to a larger resistance difference in these devices. MNIST pattern recognition tests (achieving a testing accuracy of 90.34%) using the p-STT MTJ neurons were conducted for demonstrating a spiking neural network. This journal is | 10.1039/d1ma00862e | 2-s2.0-85124624676 | 2022-02-07 | Materials Advances
All-Electrical Control of Compact SOT-MRAM: Toward Highly Efficient and Reliable Non-Volatile In-Memory Computing | Two-dimensional van der Waals (2D vdW) ferromagnets possess outstanding scalability, controllable ferromagnetism, and out-of-plane anisotropy, enabling the compact spintronics-based non-volatile in-memory computing (nv-IMC) that promises to tackle the memory wall bottleneck issue. Here, by employing the intriguing room-temperature ferromagnetic characteristics of emerging 2D Fe3 GeTe2 with the dissimilar electronic structure of the two spin-conducting channels, we report on a new type of non-volatile spin-orbit torque (SOT) magnetic tunnel junction (MTJ) device based on Fe3 GeTe2/MgO/Fe3 GeTe2 heterostructure, which demonstrates the uni-polar and high-speed field-free magnetization switching by adjusting the ratio of field-like torque to damping-like torque coefficient in the free layer. Compared to the conventional 2T1M structure, the developed 3-transistor-2-MTJ (3T2M) cell is implemented with the complementary data storage feature and the enhanced sensing margin of 201.4% (from 271.7 mV to 547.2 mV) and 276% (from 188.2 mV to 520 mV) for reading “1” and “0”, respectively. Moreover, superior to the traditional CoFeB-based MTJ memory cell counterpart, the 3T2M crossbar array architecture can be executed for AND/NAND, OR/NOR Boolean logic operation with a fast latency of 24 ps and ultra-low power consumption of 2.47 fJ/bit. Such device to architecture design with elaborated micro-magnetic and circuit-level simulation results shows great potential for realizing high-performance 2D material-based compact SOT magnetic random-access memory, facilitating new applications of highly reliable and energy-efficient nv-IMC. | 10.3390/mi13020319 | 2-s2.0-85125330114 | 2022-02-01 | Micromachines
Spin logic operations based on magnetization switching by asymmetric spin current | Spintronic devices based on spin orbit torques (SOT) exhibit advantages in low power consumption, high speed, reconfigurability, and high endurance, which offers the prospect of in-memory computing based on spin logic devices. By designing a local spin current gradient, the magnetization can be switched deterministically by asymmetric spin currents without external magnetic field using micromagnetic simulations, where an additional out of plane effective field can be generated by the spin gradient. Through capping half of the Pt/Co/Pt SOT devices with Pt strip, we demonstrate the field-free deterministic current-induced magnetization switching experimentally. Finally, we design AND, NAND, OR, and NOR Boolean logic gates based on these devices, which could be used as building blocks for programmable and stateful logic operations. | 10.1007/s11432-020-3246-8 | 2-s2.0-85119002571 | 2022-02-01 | Science China Information Sciences
STDP implementation using multi-state spin-orbit torque synapse | The abundance of data to be processed calls for new computing paradigms, which could accommodate, and directly map artificial neural network architectures at the hardware level. Neuromorphic computing has emerged as a potential solution, proposing the implementation of artificial neurons and synapses on physical substrates. Conventionally, neuromorphic platforms are deployed in complementary metal-oxide-semiconductor technology. However, such implementations still cannot compete with the highly energy-efficient performance of the brain. This calls for novel ultra-low-power nano-scale devices with the possibility of upscaling for the implementation of complex networks. In this paper, a multi-state spin-orbit torque (SOT) synapse based on the three-terminal perpendicular anisotropy magnetic tunnel junction (P-MTJ) is proposed. In this implementation, P-MTJs use common heavy metals but with different cross-section areas, thereby creating multiple states that can be harnessed to implement synapses. The proposed multi-state SOT synapse can solve the state-limited issue of spin-based synapses. Moreover, it is shown that the proposed multi-state SOT synapse can be programmed to reproduce the spike-timing-dependent plasticity learning algorithm. | 10.1088/1361-6641/ac419c | 2-s2.0-85123829023 | 2022-02-01 | Semiconductor Science and Technology
Stateful implication logic based on perpendicular magnetic tunnel junctions | As the conventional von Neumann architecture meets critical limitations of data transfer bandwidth and energy consumption, perpendicular magnetic anisotropy magnetic tunnel junction based processing-in-memory paradigm attracts extensive attention as a promising substitute thanks to its non-volatility, low-power switching, fast access and infinite endurance. In this work, we propose and experimentally demonstrate a new spintronic implication logic gate that consists of two parallel perpendicular magnetic anisotropy magnetic tunnel junctions with different diameters. Material implication and furthermore NAND logic functions are implemented by all electrically-controlled operations. The reliability of this structure is verified, especially in sub-20 nm node, which shows great potential for large-density processing-in-memory applications. | 10.1007/s11432-020-3189-x | 2-s2.0-85120985305 | 2022-02-01 | Science China Information Sciences
Reconfigurable physical unclonable cryptographic primitives based on current-induced nanomagnets switching | Hardware security primitives that preserve secrets are playing a crucial role in the Internet-of-Things (IoT) era. Existing physical unclonable function (PUF) instantiations, exploiting static randomness, generate challenge-response pairings (CRPs) to produce unique security keys that can be used to authenticate devices linked to the IoT. Reconfigurable PUFs (RPUFs) with dynamically refreshable CRPs can enhance the security and robustness of conventional PUFs. The in-plane current-driven perpendicular polarized nanomagnet switching via spin-orbit torque (SOT) possesses great potential for application to memory and logic, as the write-current path is separate from the read-current path, which naturally resolves the write-read interference. However, the stochastic switching of perpendicular magnetization, without an additional symmetry-breaking field, would significantly hinder the technological viability of commercial implementations. Here, we report an initialization-free physical RPUF implemented by SOT-induced stochastic switching of perpendicularly magnetized Ta/CoFeB/MgO nanodevices. Using a 15 × 15 nanomagnet array, we experimentally demonstrate a security primitive that offers a near-ideal 50% uniqueness over 100 reconfiguration cycles, as well as a low correlation coefficient between every two reconfiguration cycles. Our results show that current-induced nanomagnets switching paves the way for developing highly reliable and energy-efficient reconfigurable cryptographic primitives with a smaller footprint. | 10.1007/s11432-021-3270-8 | 2-s2.0-85121290452 | 2022-02-01 | Science China Information Sciences
Exploiting Non-Leading Zeroes to Reduce Energy Consumption for Non-Volatile Memories | The penalty of write operations is one of the main hindrances for adopting nonvolatile memory for IoT devices. As a solution for mitigating this problem, the read-before-write scheme is proposed to prevent unnecessary writing by comparing all bits to be written with the existing values. However, this approach also generates additional read accesses for every write access. To reduce these read operations, we design a zero-bit pattern scheme that deactivates bit cells indicated as zero bits during access to the cache. In our experiments, the dynamic energy consumption is decreased by 35.0% with 2.3% additional storage. © 2021 Institute of Electrical Engineers of Japan. Published by Wiley Periodicals LLC. | 10.1002/tee.23512 | 2-s2.0-85117345486 | 2022-02-01 | IEEJ Transactions on Electrical and Electronic Engineering
Skyrmion Dynamics in Concentric and Eccentric Nano-Ring Structures | Skyrmions are found to be promising for next-generation energy-efficient spintronic applications. Moreover, ultrafast skyrmion dynamics in gigahertz-band offer an excellent opportunity to exploit such topologically protected nanostructures in high-frequency applications. Here, we present a systematic investigation of the microwave properties of the skyrmions in concentric and eccentric ring structures using micromagnetic simulations. Two gyrotropic modes with clockwise and counterclockwise gyration are observed in skyrmion when excited by an in-plane microwave field. The high-frequency response is found to be enhanced by 3.5 GHz by using a small bias field of 40 mT. The skyrmion dynamics are found to be extremely sensitive to the edge repulsions and a remarkably large frequency shift of 2 GHz of the skyrmion resonance modes is observed by simply varying the position of a skyrmion in an eccentric ring structure. The results are substantiated by directly correlating the observations with inertial mass associated with a skyrmion calculated analytically. The results provide an additional functionality of the skyrmions based on their tunable microwave properties which may have potential implications in the field of miniaturized reconfigurable microwave devices. | 10.1109/TMAG.2021.3086487 | 2-s2.0-85107366950 | 2022-02-01 | IEEE Transactions on Magnetics
High-frequency magnetic response of superferromagnetic nanocomposites | Studies of the dynamical response of thin-film composites of magnetic nanoparticles embedded in dielectric matrices to the oscillatory magnetic field of the microwave-frequency range are performed using numerical simulations. Four soft-magnetic systems; (Co)0.42(MgF2)0.58, (Fe65Co35)0.57(SiO2)0.43, (Fe65Co35)0.75(Al2O3)0.25, (Fe65Co35)0.6(Al2O3)0.4, typical of a class of ”high-frequency ferromagnetic nanocomposites” are simulated. The necessary micromagnetic parameters are extracted from data within the model of random magnetic anisotropy (RMA). Those materials are candidates for use in micro-converters of power (inductors and transformers) due to their high saturation magnetization, high resistivity, and absence of intra-grain magnetic domains. Thus, they are able to create a high magnetic flux at low power losses. The simulations allow for an inspection into details of the spatial distribution of the oscillating magnetization. We predict noticeable differences in the ferromagnetic resonance (FMR) in different composites which are related to the shape of the static hysteresis. Operating ranges of the driving-field amplitude are related to the hysteresis width. Next to FMR, we analyze the magnetic response via the oscillatory motion of domain walls in a longitudinal field. Besides the response to the alternating field of a constant direction, we study the magnetization dynamics driven by in-the-plane-rotating field. Such a field can drive the magnetization rotations which are a strong-response (nonlinear) mode potentially useful for efficient power conversion. | 10.1016/j.jmmm.2021.168608 | 2-s2.0-85117797254 | 2022-02-01 | Journal of Magnetism and Magnetic Materials
Bipolar Electric-Field Switching of Perpendicular Magnetic Tunnel Junctions through Voltage-Controlled Exchange Coupling | Perpendicular magnetic tunnel junctions (p-MTJs) switched utilizing bipolar electric fields have extensive applications in energy-efficient memory and logic devices. Voltage-controlled magnetic anisotropy linearly lowers the energy barrier of the ferromagnetic layer via the electric field effect and efficiently switches p-MTJs only with a unipolar behavior. Here, we demonstrate a bipolar electric field effect switching of 100 nm p-MTJs with a synthetic antiferromagnetic free layer through voltage-controlled exchange coupling (VCEC). The switching current density, ∼1.1 × 105 A/cm2, is 1 order of magnitude lower than that of the best-reported spin-transfer torque devices. Theoretical results suggest that the electric field induces a ferromagnetic-antiferromagnetic exchange coupling transition of the synthetic antiferromagnetic free layer and generates a fieldlike interlayer exchange coupling torque, which causes the bidirectional magnetization switching of p-MTJs. These results could eliminate the major obstacle in the development of spin memory devices beyond their embedded applications. | 10.1021/acs.nanolett.1c03395 | 2-s2.0-85122668194 | 2022-01-26 | Nano Letters
Epitaxial Growth of Ultraflat Bismuthene with Large Topological Band Inversion Enabled by Substrate-Orbital-Filtering Effect | Quantum spin Hall (QSH) systems hold promises of low-power-consuming spintronic devices, yet their practical applications are extremely impeded by the small energy gaps. Fabricating QSH materials with large gaps, especially under the guidance of design principles, is essential for both scientific research and practical applications. Here, we demonstrate that large on-site atomic spin-orbit coupling can be directly exploited via the intriguing substrate-orbital-filtering effect to generate large-gap QSH systems and experimentally realized on the epitaxially synthesized ultraflat bismuthene on Ag(111). Theoretical calculations reveal that the underlying substrate selectively filters Bi pz orbitals away from the Fermi level, leading pxy orbitals with nonzero magnetic quantum numbers, resulting in large topological gap of ∼1 eV at the K point. The corresponding topological edge states are identified through scanning tunneling spectroscopy combined with density functional theory calculations. Our findings provide general strategies to design large-gap QSH systems and further explore their topology-related physics. | 10.1021/acsnano.1c09592 | 2-s2.0-85121911130 | 2022-01-25 | ACS Nano
A crossbar array of magnetoresistive memory devices for in-memory computing | Implementations of artificial neural networks that borrow analogue techniques could potentially offer low-power alternatives to fully digital approaches1–3. One notable example is in-memory computing based on crossbar arrays of non-volatile memories4–7 that execute, in an analogue manner, multiply–accumulate operations prevalent in artificial neural networks. Various non-volatile memories—including resistive memory8–13, phase-change memory14,15 and flash memory16–19—have been used for such approaches. However, it remains challenging to develop a crossbar array of spin-transfer-torque magnetoresistive random-access memory (MRAM)20–22, despite the technology’s practical advantages such as endurance and large-scale commercialization5. The difficulty stems from the low resistance of MRAM, which would result in large power consumption in a conventional crossbar array that uses current summation for analogue multiply–accumulate operations. Here we report a 64 × 64 crossbar array based on MRAM cells that overcomes the low-resistance issue with an architecture that uses resistance summation for analogue multiply–accumulate operations. The array is integrated with readout electronics in 28-nanometre complementary metal–oxide–semiconductor technology. Using this array, a two-layer perceptron is implemented to classify 10,000 Modified National Institute of Standards and Technology digits with an accuracy of 93.23 per cent (software baseline: 95.24 per cent). In an emulation of a deeper, eight-layer Visual Geometry Group-8 neural network with measured errors, the classification accuracy improves to 98.86 per cent (software baseline: 99.28 per cent). We also use the array to implement a single layer in a ten-layer neural network to realize face detection with an accuracy of 93.4 per cent. | 10.1038/s41586-021-04196-6 | 2-s2.0-85122934502 | 2022-01-13 | Nature
BiMDiM: Area efficient Bi-directional MRAM Digital in-Memory Computing | Spin transfer torque MRAM (STT-MRAM) based digital in-memory computing (IMC) has been recently proposed for energy efficient processing of convolutional neural network (CNN). The conventional MRAM based IMC architecture suffers from excessive storage area since a large number of intermediate sum and carry bits should be stored for the following successive additions during multiply-accumulate (MAC) operations. In this paper, we propose an area efficient bi-directional MRAM digital IMC (BiMDiM) scheme, where the size of memory cells storing the intermediate sums and carries can be efficiently reduced by repetitively using the same memory cells during MAC operations. In addition, to reduce the number of inefficient half-additions, which can process only two inputs with almost same hardware cost, the addition re-scheduling is also presented to further improve the energy and latency of BiMDiM. The proposed BiMDiM architecture has been simulated using 28nm CMOS process. When compared to the baseline architecture, the proposed BiMDiM improves area efficiency up to 53%. | 10.1109/AICAS54282.2022.9869915 | 2-s2.0-85139081092 | 2022-01-01 | Proceeding - IEEE International Conference on Artificial Intelligence Circuits and Systems, AICAS 2022
A High Swing and Low Power Associative Memory Based on Emerging Technologies | Over time, the need to process complex tasks has increased. This need leads to intelligent processors. This paper proposed a robust nonvolatile associative memory based on spintronic synapses utilizing magnetic tunnel junction (MTJ) and carbon nanotube field-effect transistors (CNTFET)-based neurons. The Proposed synapse produces more weights with more distance between them. The proposed design uses the MTJ device because of its fascinating nonvolatility feature. At the same time, CNTFET has overcome the conventional CMOS shortcomings like the short channel effect and low hole mobility. The proposed design is simulated in the presence of process variations. The proposed design in this paper produces 2.2 times more weights with the same number of MTJs compared to a similar design, and this advantage has a high impact on the capacity of the implemented associative memory. | 10.1109/IICM57986.2022.10152313 | 2-s2.0-85164537785 | 2022-01-01 | 2022 4th Iranian International Conference on Microelectronics, IICM 2022
Device Variation-Aware Adaptive Quantization for MRAM-based Accurate In-Memory Computing Without On-chip Training | Hardware-accelerated artificial intelligence with emerging nonvolatile memory such as spin-transfer torque-magneto-resistive random-access memory (STT-MRAM) is pushing both the algorithm and hardware to their design limits. The restrictions for analog-based in-memory computing (IMC) include the device variation, IR drop effect due to low resistance of STT-MRAM and read disturbance in the memory array at the advanced technology node. On-chip hybrid training can recover the inference accuracy but at the cost of many training epochs, reducing the available lifetime for updating cycles needed for on-chip inference. In this work, we show the unique feature of device variations in the foundry STT-MRAM array and propose a software-hardware cross-layer co-design scheme for STT-MRAM IMC. By sensing device level variations, we can leverage them for more conductance levels to adaptively quantize the deep neural networks (DNNs). This device variation-aware adaptive quantization (DVAQ) scheme enables a DNN inference accuracy comparable to on-chip hybrid training without on-chip training. Besides, this DVAQ scheme greatly reduces IR drop effects. Overall, the DVAQ allows one to achieve less than a 1% accuracy drop compared with in-situ training under 40 % device variation/noise without on-chip training in several DNN applications. | 10.1109/IEDM45625.2022.10019482 | 2-s2.0-85147504160 | 2022-01-01 | Technical Digest - International Electron Devices Meeting, IEDM
Distributed Accumulation based Energy Efficient STT-MRAM based Digital PIM Architecture | Spin transfer torque MRAM (STT-MRAM) based digital processing-in-memory (PIM) has been recently proposed for energy-efficient processing of convolutional neural network (CNN) without analog-to-digital converters (ADC). However, since only computations between operands stored in the same row are possible in the digital PIM, it consumes considerable energy for data transfer between memory rows when computations between data stored in different rows are performed. In this paper, we present energy-efficient digital PIM architecture that supports the distributed accumulation scheme. In the proposed PIM architecture, the computations for accumulation are distributed to the memory arrays and peripheral circuits, and only a portion of the workload for the accumulations which does not require heavy data transfer cost is performed in the memory array. Then, the remaining of the accumulations that needs complicated data transfer among the memory array are performed using the peripheral circuits. In addition, as the value of the partial sums is read before accumulation, the zero-skipping technique, which cannot be applied when the computations are fully performed in the memory array, can be also applied in the proposed PIM architecture. The simulations with 28nm CMOS process show that the proposed digital PIM architecture with zero prediction achieves the energy savings up to 54.3% over the conventional digital PIMs. | 10.1109/ISOCC56007.2022.10031581 | 2-s2.0-85148453156 | 2022-01-01 | Proceedings - International SoC Design Conference 2022, ISOCC 2022
Design of a STT-MTJ Based Random-Access Memory With In-situ Processing for Data-Intensive Applications | During the last few years, deep learning techniques are frequently applied in large-scale image processing, detection in a variety of computer vision, cognitive tasks, and information analysis applications. The execution of deep learning algorithms like CNN and FCNN requires high dimensional matrix multiplication, which contributes to significant computational power. The frequent data movement between memory and core is one of the main reasons for considerable power consumption and latency, hence becoming a major performance bottleneck for conventional computing systems. To address this challenge, we propose an in-memory computing array that can perform computation directly within the memory, hence, reducing the overhead associated with data movement. The proposed Random-Access Memory with in-situ Processing (RAMP) array reconfigures the emerging magnetic random-access memory to realize logic and arithmetic functions inside the memory. Furthermore, the array supports independent operations over multiple rows and columns, which helps in accelerating the execution of matrix operations. To validate the functionality and evaluate the performance of the proposed array, we perform extensive spice simulations. At 45nm, the proposed array takes 5.39 ns, 0.68 ns, 0.68 ns, 0.7 ns and consumes 2.2 pJ/bit, 0.21 pJ/bit, 0.23 pJ/bit, 0.7 pJ/bit while performing a memory write, memory read, logic, and arithmetic operations respectively. | 10.1109/TNANO.2022.3199230 | 2-s2.0-85136885934 | 2022-01-01 | IEEE Transactions on Nanotechnology
High-Accuracy Spintronic Approximate Compressors for Error-Resilient In-Memory Computing | With transistors reaching nanometer dimensions, dissipated energy has become of great importance in recent years. A practical approach to reducing energy consumption is to use logic-in-memory (LIM) structures based on magnetic tunnel junction (MTJ) devices combined with approximate computing. In this paper, we propose energy-efficient MTJ/FinFET-based approximate 5:2 compressors for error-resilient in-memory computing, providing an accuracy close to the exact design (1.54% error rate) while reducing the energy consumption by more than 50%. The innovative Boolean equations and the structure of the proposed approximate circuits based on spin-Hall effect assisted MTJs lead to a significantly more effective compromise between energy and accuracy than the previous exact and approximate counterparts. The simulation results provided using HSPICE with 7nm FinFETs and SHE-assisted MTJ models demonstrate the superior hardware parameters of the proposed designs. Furthermore, the MATLAB simulations show an average peak signal-to-noise ratio (PSNR) of more than 43 and an average structural similarity index metric (SSIM) of more than 0.99 across image multiplication, sharpening, and smoothing operations. | 10.1142/S2010324722500059 | 2-s2.0-85129340211 | 2022-01-01 | SPIN
Implementation of STDP for Spintronics based SNN using 90nm CMOS Technology | Spiking Neural Network (SNN) is a sparse-driven network that can be used in low-power neuromorphic applications. Training such a network is still a challenge. In this paper, we have implemented and analyzed a biologically plausible unsupervised Spike Time Dependent Plasticity (STDP) algorithm for training SNNs. The implementation was done in 90nm CMOS Technology using Cadence Virtuoso circuit simulator. The implementation was verified using MNIST dataset for handwritten digits. The MNIST images were converted to time-dependent spike trains by rate encoding technique using the Google Colab platform. The parameter specifications were analyzed in Cadence Virtuoso. Dependency of each parameter on the circuit characteristics was obtained and simulations show that the time constant and value of the capacitor in the circuit are linearly dependent. | 10.1109/INDICON56171.2022.10040079 | 2-s2.0-85149203466 | 2022-01-01 | INDICON 2022 - 2022 IEEE 19th India Council International Conference
Spintronic Solutions for Approximate Computing | In the conventional computing systems, high redundancy in terms of energy consumption, speed and area are usually applied to guarantee accurate operations. However, energy consumption has become a bottleneck for further scaling down of silicon-based devices, which can no longer be increased to ensure accuracy. In order to find a balance between accuracy and other performance metrics, approximate computing has been intensively studied and applied in the applications that are intrinsically fault tolerant. Featured with non-volatility, fast access speed, high scalability and current-induced thresholding operation, spintronic devices are promising candidates for approximate computing. This chapter exploits the application of approximate techniques in the spintronic device-based circuit designs for energy-efficient processing in-memory. Approximate techniques based on spintronic devices are explored for both traditional full adders and write-only bitwise full adders with reduced complexity. The simulation results show that the energy can be significantly reduced with negligible loss in output quality. | 10.1007/978-3-030-98347-5_5 | 2-s2.0-85153423254 | 2022-01-01 | Approximate Computing
Junction Less Ferroelectric FET on FDSOI for Non-Volatile Logic-In-Memory Applications | Ferroelectricity in HZO-based thin films and its integration of ferroelectric field effect transistors (FeFET) into standard CMOS platforms has germinated new prospects in the field of non-volatile memory and non-volatile computing. The FeFET has emerged from a theoretical concept to many experimental demonstrations in recent years. FeFETs can be widely used in a variety of fields, including non-volatile memory, neuromorphic computing, logic-in-memory (LiM), and others. This paper proposes a novel silicon-on-insulator (SOI) based junction-less ferroelectric field effect transistor (JLFeFET). Further, an investigation of a non-volatile latch for non-volatile logic-in memory computing is also done using the proposed JLFeFET. The proposed JLFeFET offers huge possibilities for the design of low-power and high-speed non-volatile logic-in-memory applications. Using the TCAD simulations, JLFeFET of 20 nm HfO2 thickness has been demonstrated that achieves a memory window (MW) of 0.34 V. The fabrication flow is also proposed with an easy integration of the JLFeFET device in silicon-on-insulator (SOI) process. Further, the proposed non-volatile latch with JLFeFET displays significantly low power with respect to its non-volatile counterpart implemented using magnetic tunnel junction (MTJ) devices. | 10.1109/ICEE56203.2022.10117937 | 2-s2.0-85160562565 | 2022-01-01 | 2022 IEEE International Conference on Emerging Electronics, ICEE 2022
26th International Symposium on VLSI Design and Test, VDAT 2022 | The proceedings contain 48 papers. The special focus in this conference is on VLSI Design and Test. The topics include: Impact of Temperature on NDR Characteristics of a Negative Capacitance FinFET: Role of Landau Parameter (α); preface; FEM Modeling of Thermal Aspect of Dielectric Inserted Under Source & Drain of 5 nm Nanosheet; i-MAX: Just-In-Time Wakeup of Maximally Gated Router for Power Efficient Multiple NoC; quantum Tunnelling and Themonic Emission, Transistor Simulation; electro-Thermal Analysis of Vertically Stacked Gate All Around Nano-sheet Transistor; Fabrication, Optimization and Testing of Photoconductively Tuned SAW Device Using CBD Method; High Resolution Temperature Sensor Signal Processing ASIC for Cryo-Cooler Electronics; Low Power, Wideband SiGe HBT LNA Covering 57-64 GHz Band; Four Differential Channels, Programmable Gain, Programmable Data Rate Delta Sigma ADC; Low Power Dual-Band Current Reuse-based LC-Voltage Controlled Oscillator with Shared Inductor for IoT Applications; Aging Resilient and Energy Efficient Ring Oscillator for PUF Design; a GaN Based Reverse Recovery Time Limiter Circuit Integrated with a Low Noise Amplifier; differential Multi-bit Through Glass Vias for Three-Dimensional Integrated Circuits; novel Configuration of Multi-mode Universal Shadow Filter Employing a New Active Block; Highly Non-linear Feed-Forward Arbiter PUF Against Machine Learning Attacks; An Online Testing Technique for the Detection of Control Nodes Displacement Faults (CNDF) in Reversible Circuits; An Approach Towards Analog In-Memory Computing for Energy-Efficient Adder in SRAM Array; MANA:Multi-Application Mapping onto Mesh Network-on-Chip using ANN; Metastable SR Flip-Flop Based True Random Number Generator Using QCA Technology; Hardware Design of Two Stage Reference Free Adaptive Filter for ECG Denoising; A Reconfigurable Arbiter PUF Based on VGSOT MTJ; Low Cost Hardware Design of ECC Scalar Multiplication. |  | 2-s2.0-85145082239 | 2022-01-01 | Communications in Computer and Information Science
Spin Orbit Torque Tunable Skyrmion Neuromorphic Devices | Skyrmionic devices are promising candidates for energy efficient and highly integrated data storage and computing applications, owing to their small size, topological protection, and low drive current. In this abstract we propose novel spin orbit torque (SOT) controlled skyrmion device structures and their application in neuromorphic computing. We propose a spin orbit torque-driven SOT skyrmion magnetic tunnel junction (MTJ) device showing Leaky Integrate and Fire (LIF) neuron behaviour, and a SOT-controlled MTJ synaptic device in which the skyrmion size depends on the thickness of the free layer. Furthermore, we implement the spiking neural network and artificial neural network based on these devices for MNIST data classification. | 10.1109/ICEE56203.2022.10117876 | 2-s2.0-85160569395 | 2022-01-01 | 2022 IEEE International Conference on Emerging Electronics, ICEE 2022
High Performance and Low Power Spintronic Binarized Neural Network Hardware Accelerator | Neural networks have shown a high ability to model and solve complex problems. Hardware implementation of the neural network can also increase the efficiency of this system and, in particular neural network hardware accelerators. This paper proposes a high-performance and low-power spintronic binarized neural network hardware accelerator using the nonvolatile feature of the magnetic tunnel junction (MTJ) and low leakage current of carbon nanotube field-effect transistors (CNTFET). It is also noteworthy that the proposed design in this paper can implement the hard-limit activation function. Simulation results indicate the neural network implemented using the proposed design in this paper consumes 11% to 98% lower power, occupies 64% to 69% lower area, and offers 29% to 99% lower power delay area product (PDAP) than the state-of-the-art counterparts. | 10.1109/ICEE55646.2022.9827189 | 2-s2.0-85135722140 | 2022-01-01 | 2022 30th International Conference on Electrical Engineering, ICEE 2022
A Spintronics-Based Nonvolatile FPGA and Its Application to Edge-AI Accelerator | A nonvolatile (NV) field-programmable gate array (FPGA) is quite attractive hardware platform for an internet of things (IoT) device in terms of reconfigurability and ultra-low-power standby power consumption. Moreover, the use of NV logic-in-memory (LIM) circuitry makes it possible to im-prove both area efficiency and energy efficiency. In this paper, some related topics about NV-FPGA, NV-LIM circuitry, and its application to the edge-AI accelerator are presented and its effectiveness is demonstrated. | 10.1109/MCSoC57363.2022.00018 | 2-s2.0-85147428900 | 2022-01-01 | Proceedings - 2022 IEEE 15th International Symposium on Embedded Multicore/Many-Core Systems-on-Chip, MCSoC 2022
Hardware-Aware In Situ Learning Based on Stochastic Magnetic Tunnel Junctions | One of the big challenges of current electronics is the design and implementation of hardware neural networks that perform fast and energy-efficient machine learning. Spintronics is a promising catalyst for this field with the capabilities of nanosecond operation and compatibility with existing microelectronics. Considering large-scale, viable neuromorphic systems however, variability of device properties is a serious concern. In this paper, we show an autonomously operating circuit that performs hardware-aware machine learning utilizing probabilistic neurons built with stochastic magnetic tunnel junctions. We show that in situ learning of weights and biases in a Boltzmann machine can counter device-to-device variations and learn the probability distribution of meaningful operations such as a full adder. This scalable autonomously operating learning circuit using spintronics-based neurons could be especially of interest for standalone artificial-intelligence devices capable of fast and efficient learning at the edge. | 10.1103/PhysRevApplied.17.014016 | 2-s2.0-85123516169 | 2022-01-01 | Physical Review Applied
Audio and Image Cross-Modal Intelligence via a 10TOPS/W 22nm SoC with Back-Propagation and Dynamic Power Gating | We present an ultra-low-power multimedia signal processor (MMSP) SoC that integrates a versatile deep neural network (DNN) engine with audio and image signal processing accelerators for cross-modal IoT intelligence. The proposed MMSP features 2MB MRAM to store all DNN weights on-chip with an energy-efficient dataflow using an MRAM-cache and dynamic power gating. The SoC achieves up to 3-10 TOPS/W peak energy efficiency and consumes only 0.25-3.84 mW. Being the first to demonstrate CNN, GAN, and back-propagation (BP) on a single accelerator SoC for cross-modal fusion, it outperforms state-of-the-art DNN processors by 1.4 - 4.5× in energy efficiency. | 10.1109/VLSITechnologyandCir46769.2022.9830226 | 2-s2.0-85135246697 | 2022-01-01 | Digest of Technical Papers - Symposium on VLSI Technology
Proceedings - 2022 International Conference on Hardware/Software Codesign and System Synthesis, CODES+ISSS 2022 | The proceedings contain 11 papers. The topics discussed include: work-in-progress: what to expect of early training statistics? an investigation on hardware-aware neural architecture search; work-in-progress: high-performance systolic hardware accelerator for RBLWE-based post-quantum cryptography; work-in-progress: BloCirNN: an efficient software/hardware codesign approach for neural network accelerators with block-circulant matrix; work-in-progress: HeteroRW: a generalized and efficient framework for random walks in graph analysis; work-in-progress: lark: a learned secondary index toward LSM-tree for resource-constrained embedded storage systems; work-in-progress: toward energy-efficient near STT-MRAM processing architecture for neural networks; work-in-progress: utilizing latency and accuracy predictors for efficient hardware-aware NAS; industry-track: towards agile design of neural processing unit; and industry paper: surrogate models for testing analog designs under limited budget – a bandgap case study. |  | 2-s2.0-85143058910 | 2022-01-01 | Proceedings - 2022 International Conference on Hardware/Software Codesign and System Synthesis, CODES+ISSS 2022
Work-in-Progress: Toward Energy-efficient Near STT-MRAM Processing Architecture for Neural Networks | The size of parameters in artificial neural network (NN) applications grows quickly from a handful to the GB-level. The data transmission poses a key challenge for NN, and either neuron is removed or data compression reduces pressure on memory access but cannot successfully decrease data traﬃc. Therefore, we propose the near spin-transfer-torque magnetic random processing architecture for developing energy-eﬃcient NNs. Our approach provides system architects with a preliminary scheme to obtain real-time transmission that near memory controller directly compresses non-zero elements, and encodes the corresponding index depending on the kernel size. Furthermore, it adjusts the number of multiplication accumulators and avoids unnecessary hardware overheads during computation. The preliminary experimental results demonstrated this design verified with weights that currently achieve up to 3.05x speedup and 29.6% power compared with the unoptimized one. | 10.1109/CODES-ISSS55005.2022.00013 | 2-s2.0-85143083422 | 2022-01-01 | Proceedings - 2022 International Conference on Hardware/Software Codesign and System Synthesis, CODES+ISSS 2022
CIM-based Robust Logic Accelerator using 28 nm STT-MRAM Characterization Chip Tape-out | Spin-transfer torque magnetic random access memory (STT-MRAM) based computation-in-memory (CIM) architectures have shown great prospects for an energy-efficient computing. However, device variations and non-idealities narrow down the sensing margin that severely impacts the computing accuracy. In this work, we propose an adaptive referencing mechanism to improve the sensing margin of a CIM architecture for boolean binary logic (BBL) operations. We generate reference signals using multiple STT-MRAM devices and place them strategically into the array such that these signals can address the variations and trace the wire parasitics effectively. We have demonstrated this behavior using an STT-MRAM model, which is calibrated using 1Mbit characterized array. Results show that our proposed architecture for binary neural networks (BNN) achieves up to 17.8 TOPS/W on the MNIST dataset and 130× performance improvement for the text encryption compared to the software implementation on Intel Haswell processor. | 10.1109/AICAS54282.2022.9869993 | 2-s2.0-85139064544 | 2022-01-01 | Proceeding - IEEE International Conference on Artificial Intelligence Circuits and Systems, AICAS 2022
Vega: A Ten-Core SoC for IoT Endnodes with DNN Acceleration and Cognitive Wake-Up from MRAM-Based State-Retentive Sleep Mode | The Internet-of-Things (IoT) requires endnodes with ultra-low-power always-on capability for a long battery lifetime, as well as high performance, energy efficiency, and extreme flexibility to deal with complex and fast-evolving near-sensor analytics algorithms (NSAAs). We present Vega, an IoT endnode system on chip (SoC) capable of scaling from a 1.7- μW fully retentive cognitive sleep mode up to 32.2-GOPS (at 49.4 mW) peak performance on NSAAs, including mobile deep neural network (DNN) inference, exploiting 1.6 MB of state-retentive SRAM, and 4 MB of non-volatile magnetoresistive random access memory (MRAM). To meet the performance and flexibility requirements of NSAAs, the SoC features ten RISC-V cores: one core for SoC and IO management and a nine-core cluster supporting multi-precision single instruction multiple data (SIMD) integer and floating-point (FP) computation. Vega achieves the state-of-the-art (SoA)-leading efficiency of 615 GOPS/W on 8-bit INT computation (boosted to 1.3 TOPS/W for 8-bit DNN inference with hardware acceleration). On FP computation, it achieves the SoA-leading efficiency of 79 and 129 GFLOPS/W on 32- and 16-bit FP, respectively. Two programmable machine learning (ML) accelerators boost energy efficiency in cognitive sleep and active states. | 10.1109/JSSC.2021.3114881 | 2-s2.0-85119588252 | 2022-01-01 | IEEE Journal of Solid-State Circuits
Compact Functional Test Generation for Memristive Deep Learning Implementations using Approximate Gradient Ranking | Deep learning has been applied in many fields such as autonomous driving, medical imaging, and sensor data processing to solve complex computational problems. Hardware implementation of deep learning applications can be accelerated with Memristive devices such as Resistive Random-Access Memory (ReRAM), Phase Change Memories (PCM), and Spin Transfer Torque-Magnetic RAM (STT-MRAM) via utilizing compute-in-memory (CiM) architectures. They offer many benefits compared to conventional charge-based memories including non-volatility, zero leakage power, and low power consumption. However, memristors suffer from various manufacturing and runtime defects and variations due to their immature fabrication process, inherent device properties, and external environmental factors such as temperature. Those faults can negatively impact the performance and reliability of the implemented deep learning applications. Therefore, detection of such faults before they catastrophically affect the accuracy of deep learning applications is very important. In this paper, we proposed a simple and non-invasive functional test generation method with a black-box approach that samples a small subset of the training data as the test vectors based on their approximate gradient ranking. The proposed method requires only up to 0.128% of training data stored in hardware as test vectors and achieves test coverage up to 100% on the Fashion-MNIST, CIFAR-10, and CIFAR-100 benchmark datasets. | 10.1109/ITC50671.2022.00032 | 2-s2.0-85146147590 | 2022-01-01 | Proceedings - International Test Conference
Fault-tolerant Neuromorphic Computing with Functional ATPG for Post-manufacturing Re-calibration | Neuromorphic fabric based on emerging resistive non-volatile memories (NVM), such as Resistive Random Access Memory (ReRAM), Phase Change Memories (PCM) and Spin Transfer Torque (STT) is a promising approach for efficient hardware implementation of Neural Networks (NNs) due to their low power consumption and latency. However, NVMs suffers from manufacturing process variations and manufacturing defects resulting in a shift in the distribution of NN activations and can lead to degradation of inference accuracy. The shifted distribution can be tracked and re-calibrated by re-calculating the statistics of the batch normalization layer of NN. However, such re-calibration and re-calculation have high overhead in terms of memory, power, and latency. In this paper, we proposed a low overhead post-manufacturing calibration of NVM-based neuromorphic fabric by approximating batch normalization to reduce re-calibration overhead. The proposed method requires only 0.2% of training data as re-calibration input and can regain inference accuracy by up to 72.32% on the MNIST, Fashion-MNIST, and CIFAR-10 benchmark datasets. | 10.1109/VTS52500.2021.9794185 | 2-s2.0-85132543783 | 2022-01-01 | Proceedings of the IEEE VLSI Test Symposium
Triple-Skipping Near-MRAM Computing Framework for AIoT Era | Near memory computing (NMC) paradigm shows great significance in non-von Neumann architecture to reduce data movement. The normally-off and instance-on characteristics of spin-transfer torque magnetic random access memory (STT-MRAM) promise energy-efficient storage in the AIoT era. To avoid unnecessary memory-related processing, we propose a novel write-read-calculation triple-skipping (TS) NMC for multiply-accumulate (MAC) operation with minimally modified peripheral circuits. The proposed TS-NMC is evaluated with a custom micro control unit (MCU) in 28-nm high-K metal gate (HKMG) CMOS process and foundry announced universal two-transistor two-magnetic tunnel junction (2T-2MTJ) MRAM cell. The framework consists of a sparse flag which is defined in extra STT-MRAM columns with only 0.73% area overhead, and a calculation block for NMC logic with 9.9% overhead. The TS-NMC can successfully work at 0.6-V supply voltage under 20MHz. This Near-MRAM framework can offer up to 9S.6 % energy saving compared to commercial SRAM refer to ultra-low-power benchmark (ULP-Benchmark). Classification task on MNIST takes 13nJ/pattern. The energy access of memory, calculation, and the total can be reduced by 52.49times, 2.7times, and 11.3 × respectively from the TS scheme. | 10.23919/DATE54114.2022.9774504 | 2-s2.0-85130844181 | 2022-01-01 | Proceedings of the 2022 Design, Automation and Test in Europe Conference and Exhibition, DATE 2022
Magnetic Straintronics: An Energy-Efficient Hardware Paradigm for Digital and Analog Information Processing | This book covers the new field of straintronics, using strain switched nanomagnets for extremely energy-efficient computing, information processing, communication, and signal generation. Based on well-established CMOS technology, traditional electronics have two significant shortcomings: excessive energy dissipation and volatility, which is the inability to retain information after power has been switched off. Straintronics is more energy-efficient and non-volatile (but also more error-prone), allowing it to eclipse traditional electronics in niche areas that are increasingly attracting attention, such as image processing and probabilistic computing, computer vision, machine learning, neuromorphic networks, probabilistic computing, and belief networks. Magnetic Straintronics: An Energy-Efficient Hardware Paradigm for Digital and Analog Information Processing introduces straintronics and the technology's myriad applications for researchers, engineers, and scientists in electrical engineering, physics, and computer engineering. | 10.1007/978-3-031-20683-2 | 2-s2.0-105039163465 | 2022-01-01 | Synthesis Lectures on Engineering, Science, and Technology
Compensated Ferrimagnet Based Artificial Synapse and Neuron for Ultrafast Neuromorphic Computing | Spintronic devices are considered a possible solution for the hardware implementation of artificial synapses and neurons, as a result of their non-volatility, high scalability, complementary metal-oxide-semiconductor transistor compatibility, and low power consumption. As compared to ferromagnets, ferrimagnet-based spintronics exhibits equivalently fascinating properties that have been witnessed in ultrafast spin dynamics, together with efficient electrical or optical manipulation. Their applications in neuromorphic computing, however, have still not been revealed, which motivates the present experimental study. Here, by using compensated ferrimagnets containing Co0.80Gd0.20 with perpendicular magnetic anisotropy, it is demonstrated that the behavior of spin-orbit torque switching in compensated ferrimagnets could be used to mimic biological synapses and neurons. In particular, by using the anomalous Hall effect and magneto-optical Kerr effect imaging measurements, the ultrafast stimulation of artificial synapses and neurons is illustrated, with a time scale down to 10 ns. Using experimentally derived device parameters, a three-layer fully connected neural network for handwritten digits recognition is further simulated, based on which, an accuracy of more than 93% could be achieved. The results identify compensated ferrimagnets as an intriguing candidate for the ultrafast neuromorphic spintronics. | 10.1002/adfm.202107870 | 2-s2.0-85115825437 | 2022-01-01 | Advanced Functional Materials
Embedded memories for cryogenic applications | The ever-growing interest in cryogenic applications has prompted the investigation for energy-efficient and high-density memory technologies that are able to operate efficiently at ex-tremely low temperatures. This work analyzes three appealing embedded memory technologies under cooling—from room temperature (300 K) down to cryogenic levels (77 K). As the temperature goes down to 77 K, six-transistor static random-access memory (6T-SRAM) presents slight improve-ments for static noise margin (SNM) during hold and read operations, while suffering from lower (−16%) write SNM. Gain-cell embedded DRAM (GC-eDRAM) shows significant benefits under these conditions, with read voltage margins and data retention time improved by about 2× and 900×, respectively. Non-volatile spin-transfer torque magnetic random access memory (STT-MRAM) based on single-or double-barrier magnetic tunnel junctions (MTJs) exhibit higher read voltage sensing margins (36% and 48%, respectively), at the cost of longer write access time (1.45× and 2.1×, respectively). The above characteristics make the considered memory technologies to be attractive candidates not only for high-performance computing, but also enable the possibility to bridge the gap from room-temperature to the realm of cryogenic applications that operate down to liquid helium temperatures and below. | 10.3390/electronics11010061 | 2-s2.0-85121645123 | 2022-01-01 | Electronics (Switzerland)
Energy-Efficient Nonvolatile RISC-V CPU with a Custom Instruction-Controlled Accelerator | In this paper, we describe an MTJ} (magnetic tunnel junction)-based nonvolatile CPU based on RISC-V that is an open-source and highly flexible instruction set architecture. This CPU with an accelerator can efficiently perform intermittent operations by incorporating its control as one of the custom instructions in the instruction set, which is suitable for energy-efficient IoT (internet-of-things) applications. Through the performance evaluation of the CPU in a 55-nm CMOS/MTJ-hybrid process technology, we show that our CPU can save up to 58% of energy consumption compared to that of conventional approaches with the same CPU and accelerator. | 10.1109/MWSCAS54063.2022.9859466 | 2-s2.0-85137515335 | 2022-01-01 | Midwest Symposium on Circuits and Systems
Voltage and Technology Scaling of DMTJ-based STT-MRAMs for Energy-Efficient Embedded Memories | This work presents energy advantages allowed by the technology and voltage scaling of spin-transfer torque mag-netic random access memories (STT-MRAMs) based on perpen-dicular double-barrier magnetic tunnel junction (DMTJ), with two reference layers. DMTJ is benchmarked against the single-barrier MTJ (SMTJ) -based alternative, and a comprehensive evaluation is carried out through a cross-layer simulation frame-work, considering state-of-the-art Verilog-A based SMTJ and DMTJ compact models, along with a 0.8V FinFET technology. Simulation results show that, thanks to the lower voltage op-erating point, DMTJ-based STT-MRAM allows energy savings for write/read operations of about 38%/45%, as compared to its SMTJ-based counterpart. Moreover, scaling from the 28 nm down to the 20 nm node, the DMTJ-based memory cell improves write/read energy of about 29%/33% at the expense of longer access times. | 10.1109/LASCAS53948.2022.9789054 | 2-s2.0-85133202392 | 2022-01-01 | 2022 IEEE 13th Latin American Symposium on Circuits and Systems, LASCAS 2022
An Energy-Efficient Hybrid Tunnel FET based STT-MRAM Memory Cell Design at Low VDD | Perpendicular Magnetic Anisotropy-based Magnetic Tunnel Junction (PMA-MTJ) and Spin Transfer Torque Magnetic Random-Access Memory (STT-MRAM) have attracted wide attention among the next-generation Non-Volatile Memory (NVM) technologies due to low leakage and high-density characteristics for embedded memory architectures. However, STT-MRAM-based memory cells are not energy efficient with CMOS scaling at scaled supply voltages. This paper presents a novel energy-efficient Hybrid TFET (1 T: Hetero-junction TFET, 1 T: Homo-junction TFET)/STT-MRAM cell that explores p-i-n forward current of Tunnel FET. The proposed hybrid memory cell demonstrates ~27.3% energy efficiency over equivalent 1 T FinFET/STT-MRAM cell, 16.75% energy efficiency over equivalent 1 T Homo-junction TFET/STT-MRAM cell and 24.3% energy efficiency over equivalent 1 T Hetero-junction TFET/STT-MRAM cell at VDD = 0.5 V. | 10.1080/00207217.2021.1914191 | 2-s2.0-85105196838 | 2022-01-01 | International Journal of Electronics
MagCiM: A Flexible and Non-Volatile Computing-in-Memory Processor for Energy-Efficient Logic Computation | This paper presents a high-performance and energy efficient processor exploiting a Magnetoresistive-based Computing-in-Memory array architecture (so-called MagCiM processor), to perform Boolean logic functions on operands stored in a memory array. The proposed processor efficiently addresses the memory wall and the leakage power consumption problems in conventional processors. The MagCiM processor utilizes mCell memory, a class of Magnetoresistive memory employing only Magnetic Tunnel Junction (MTJ) devices, to realize both computation-in-memory and on-chip instruction and data memories. The mCell memory is characterized by almost zero leakage power, high integration density, high level of reliability, and compatibility with the CMOS VLSI fabrication process. The circuit-level simulation results through comparisons with the previous work reveal that the MagCiM processor provides low occupation area, low power, and energy consumption and offers Normally-off instant-on computing capability, which makes it very suitable for embedded system applications. Based on our evaluations, a conventional processor based on the well-known MIPS architecture consumes about 13 times more energy while having 1.5 times more delay than the MagCiM processor. | 10.1109/ACCESS.2022.3159967 | 2-s2.0-85126525023 | 2022-01-01 | IEEE Access
Intrinsic Lateral Inhibition Facilitates Winner-Take-All in Domain Wall Racetrack Arrays for Neuromorphic Computing | Neuromorphic computing is a promising candidate for beyond-von Neumann computer architectures, featuring low power consumption and high parallelism. Lateral inhibition and winner-take-all (WTA) features play a crucial role in neuronal competition of the nervous system as well as neuromorphic hardwares. The domain wall-magnetic tunnel junction (DWMTJ) neuron is an emerging spintronic artificial neuron device exhibiting intrinsic lateral inhibition. In this paper we show that lateral inhibition parameters modulate the neuron firing statistics in a DW-MTJ neuron array, thus emulating soft-winner-take-all (WTA) and firing group selection. | 10.1109/ISCAS48785.2022.9937784 | 2-s2.0-85142503113 | 2022-01-01 | Proceedings - IEEE International Symposium on Circuits and Systems
2D Materials for Spin Orbital Torque MRAM A Path toward Neuromorphic Computing | Spintronics plays a key role in minimizing static power consumption and enabling high-speed data transfer in neuromorphic computing architectures. In comparison to other novel nonvolatile memory architectures such as ferroelectric RAM (FRAM), resistive RAM (RRAM), and others, spin-transfer torque magneto resistance random-access memory (MRAM) (STT-MRAM) has gained considerable traction in the design of NV memory technologies due to its low power consumption, better speed, scalability, high endurance, and compatibility with CMOS processes. Irrespective of these advantages, STT-MRAM suffers from read and write latency issues due to incubation delay. Furthermore, the common read/write channel might reduce read reliability, while the write current can put a lot of strain on the magnetic tunnel junction (MTJ), and it may eventually result in the breakdown of the tunnel layer, hence resulting in memory cell degradation over time. Spin orbit torque (SOT)-MRAM has recently been presented as a solution to overcome these challenges. A heavy metal (HM) such as W, Ta, or Pt with a significant spin orbit coupling (SOC) operates as a SOC layer in most conventional SOT MRAMs, generating the SOTs required for magnetization switching. Due to the spin Hall effect (SHE) in bulk material and the Rashba-Edelstein effect (REE) at interfaces, an in-plane current passing via the HM layer produces transverse spin current, which exerts a spin torque on the adjacent ferromagnetic (FM) layer and triggers switching of magnetization. A perpendicular magnetic anisotropy (PMA) SOT MRAM offers compact scalability, improved thermal stability, read/write route isolation, and low-magnetization switching current requirements. However, utilizing an HM as a SOC layer in PMA-based systems would lead to extra device geometries, necessitating additional fabrication stages and/or the use of an external magnetic field for deterministic magnetization switching. Electrical and optoelectronic properties of two-dimensional (2D) materials such as topological insulator (TI) and transition metal dichalcogenides (TMDs) are extraordinary and highly tunable. They could be used in a variety of applications, including nanoelectronic devices, photodetectors, and sensors. TMDs have been presented as a technique to provide efficient magnetization switching in the adjoining FM layer due to strong SOC without the use of a magnetic field or a distinct fabrication procedure. Due to the breaking of inversion symmetry, which generates a range of events that drive the system out of equilibrium, TIs have a high SOC, which makes them excellent for spintronic devices. Furthermore, utilizing all van der Waals (vdW) material heterostructures to thin down heterointerfaces holds a lot of promise for further improving the SOT efficiency. TMDs have also been used as a barrier in MTJs, which are made up of TMDs such as MoS2 and WS2 sandwiched between two FM layers and provide extremely high tunneling magneto resistance (TMR). Many 2D material factors, such as thickness, quality, and surface chemical state, have a direct effect on MTJ performance. Also unknown is the relaxation of spin electrons in 2D materials, and efficient spin gating remains a difficulty. | 10.1201/9781003240778-13 | 2-s2.0-85142570952 | 2022-01-01 | Emerging Low-Power Semiconductor Devices: Applications for Future Technology Nodes
Area Efficient Computing-in-Memory Architecture Using STT/SOT Hybrid Three Level Cell | Spintronic-based computing-in-memory (CiM) architecture has emerged as one of the efficient solutions to counter the latency/bandwidth bottleneck of conventional von-Neumann architecture. However, computation within a small area while achieving low power consumption still remains a challenge. Multi-bit spintronic storage device is a suitable solution to improve the integration density of such architectures. This paper focuses on using spin-transfer torque (STT)/spin-orbit torque (SOT) based hybrid three-level cell (TLC) in CiM application for implementing logic circuits such as AND, XOR, and magnetic full adder (MFA). Moreover, the performance of the STT/SOT-TLC-based MFA is compared with other full adder designs. The results show that the proposed MFA is 75% more area-efficient in comparison to two-bit STT and SOT-based designs, and 50% more area-efficient in comparison to differential spin hall effect (DSHE) based designs | 10.1109/OJNANO.2022.3166959 | 2-s2.0-85128255614 | 2022-01-01 | IEEE Open Journal of Nanotechnology
Selective operations of multi-pillar SOT-MRAM for high density and low power embedded memories | We demonstrate a multi-pillar (MP) spin-orbit torque (SOT)-MRAM concept, which enables lower write current and high-density integration. We experimentally demonstrate the selective write operation of multi-bits in CMOS-compatible 300mm integrated top-pinned perpendicular MTJs. Multiple MTJs on a shared SOT track can be individually selected by gate voltages and independently switched by sub-ns pulses with 30% reduction in operation current. Our concept of selective operations with less transistors and lower writing energy will significantly enhance the density and energy efficiency of SOT-MRAM. | 10.1109/VLSITechnologyandCir46769.2022.9830307 | 2-s2.0-85135234973 | 2022-01-01 | Digest of Technical Papers - Symposium on VLSI Technology
CMOS/STT-MRAM Based Ascon LWC: a Power Efficient Hardware Implementation | The increasing use of Internet of Things (IoT) objects is associated with a necessity to develop low-power and secure circuits. Lightweight Cryptography (LWC) algorithms are used to secure the communications of these connected objects at a limited power consumption. Energy harvesting techniques can provide the power required by IoT objects. However, it can be subject to sudden power loss, causing the system microcontroller to stop. To enable the cryptographic primitive to quickly recover from an unplanned power failure, we propose a CMOS/MRAM-based hardware implementation of the ASCON cipher, a finalist of the National Institute of Standards and Technology (NIST) LWC contest. We focus on the ASIC design flow starting from an MTJ electrical model, without redeveloping the existing EDA tools. As case of study, an intermediate state of the ASCON computations can be stored in the non-volatile memories and restored at startup after a power loss, saving the energy cost of a recalculation of the algorithm first steps. This implementation provides energy saving ranging from 11% to 48% for an area overhead of 5.5%. | 10.1109/ICECS202256217.2022.9971037 | 2-s2.0-85145348630 | 2022-01-01 | ICECS 2022 - 29th IEEE International Conference on Electronics, Circuits and Systems, Proceedings
Energy-Efficient STT-MRAM based Digital PIM supporting Vertical Computations Using Sense Amplifier | Digital processing-in-memory (PIM) design has been actively researched since it does not need analog-to-digital converters (ADCs) that incur large area and energy consumption. However, due to the limited data flow of digital PIM, the data movement between memory cells still incurs significant energy consumption. In this paper, we propose an energy efficient spin-transfer torque (STT)-MRAM based digital PIM architecture, which can support the computations between different memory cells in column-wise and row-wise. The column-wise directional computation is enabled by employing current summation, and it can diversify the data flow of digital PIM, thus efficiently reducing the number of data movement between memory cells. The simulations with 28nm CMOS process show that the proposed digital PIM architecture achieves the energy saving of 43.7% compared to the state-of art architecture. | 10.1109/ISOCC56007.2022.10031290 | 2-s2.0-85148478405 | 2022-01-01 | Proceedings - International SoC Design Conference 2022, ISOCC 2022
A novel workload-aware and optimized write cycles in NVRAM | With the emergence of the Internet of things (IoT), embedded systems have now changed its dimensionality and it is applied in various domains such as healthcare, home automation and mainly Industry 4.0. These Embedded IoT devices are mostly battery-driven. It has been analyzed that usage of Dynamic Random-Access Memory (DRAM) centered core memory is considered the most significant source of high energy utility in Embedded IoT devices. For achieving the low power consumption in these devices, Non-volatile memory (NVM) devices such as Parameter Random Access Memory (PRAM) and Spin-Transfer Torque Magnetic Random-Access Memory (STT-RAM) are becoming popular among main memory alternatives in embedded IoT devices because of their features such as high thickness, byte addressability, high scalability and low power intake. Additionally, Non-volatile Random-Access Memory (NVRAM) is widely adopted to save the data in the embedded IoT devices. NVM, flash memories have a limited lifetime, so it is mandatory to adopt intelligent optimization in managing the NVRAM-based embedded devices using an intelligent controller while considering the endurance issue. To address this challenge, the paper proposes a powerful, lightweight machine learning-based workload-adaptive write schemes of the NVRAM, which can increase the lifetime and reduce the energy consumption of the processors. The proposed system consists of three phases like Workload Characterization, Intelligent Compression and Memory Allocators. These phases are used for distributing the write-cycles to NVRAM, following the energy-time consumption and number of data bytes. The extensive experimentations are carried out using the IoMT (Internet of Medical things) benchmark in which the different endurance factors such as application delay, energy and write-time factors were evaluated and compared with the different existing algorithms. | 10.32604/cmc.2022.019889 | 2-s2.0-85120950779 | 2022-01-01 | Computers, Materials and Continua
Microarchitectural Exploration of STT-MRAM Last-level Cache Parameters for Energy-efficient Devices | As the technology scaling advances, limitations of traditional memories in terms of density and energy become more evident. Modern caches occupy a large part of a CPU physical size and high static leakage poses a limit to the overall efficiency of the systems, including IoT/edge devices. Several alternatives to CMOS SRAM memories have been studied during the past few decades, some of which already represent a viable replacement for different levels of the cache hierarchy. One of the most promising technologies is the spin-transfer torque magnetic RAM (STT-MRAM), due to its small basic cell design, almost absent static current and non-volatility as an added value. However, nothing comes for free, and designers will have to deal with other limitations, such as the higher latencies and dynamic energy consumption for write operations compared to reads. The goal of this work is to explore several microarchitectural parameters that may overcome some of those drawbacks when using STT-MRAM as last-level cache (LLC) in embedded devices. Such parameters include: number of cache banks, number of miss status handling registers (MSHRs) and write buffer entries, presence of hardware prefetchers. We show that an effective tuning of those parameters may virtually remove any performance loss while saving more than 60% of the LLC energy on average. The analysis is then extended comparing the energy results from calibrated technology models with data obtained with freely available tools, highlighting the importance of using accurate models for architectural exploration. | 10.1145/3490391 | 2-s2.0-85124795481 | 2022-01-01 | ACM Transactions on Embedded Computing Systems
Special Session: STT-MRAMs: Technology, Design and Test | STT-MRAM has long been a promising non-volatile memory solution for the embedded application space owing to its attractive characteristics such as non-volatility, low leakage, high endurance, and scalability. However, the operating requirements for high-performance computing (HPC) and low power (LP) applications involve different challenges. This paper addresses different aspects of STT-MRAM; it will cover state-of-the-art, some new results and future challenges related to technology, design and test. While STT-MRAM devices have shown encouraging performance metrics at device-level, a key challenge has been achieving backend-of-line (BEOL) CMOS compatibility, while retaining the benefits of low power operation. Scaling demands to improve data densities have placed additional challenges in terms of addressing the impact of process-induced damage on device performance at CD < 100 nm. In addition, the paper discusses the design of reliable read mechanism considering the variability effects. Moreover, the failure of traditional fault modeling and test approaches in model STT-MRAM unique defects for appropriate test solutions is demonstrated in this paper based on silicon data. | 10.1109/VTS52500.2021.9794278 | 2-s2.0-85132569490 | 2022-01-01 | Proceedings of the IEEE VLSI Test Symposium
World-most energy-efficient MRAM technology for non-volatile RAM applications | We present the most energy-efficient 16 Mb non-volatile RAM (nvRAM) product with nearly unlimited endurance by using 28-nm embedded MRAM (eMRAM) technology. Among commercially available standalone nvRAM products, this product features the smallest package dimension of 30 mm2 at 16 Mb and best-in-class active power of 14 mW (read) and 27 mW (write). By extensive package testing, endurance over 1E14 cycles at - 25 °C and 10-years data retention at 89 °C have also been verified. Extending 28-nm eMRAM technology to 14-nm FinFET resulted in 33% area scaling and 2.6× faster read cycle time. This proves the potential of eMRAM technology as a low-leakage working memory solution for SoC applications. | 10.1109/IEDM45625.2022.10019430 | 2-s2.0-85147502478 | 2022-01-01 | Technical Digest - International Electron Devices Meeting, IEDM
Temperature Variation Operation of Mixed-VT 3T GC-eDRAM for Low Power Applications in 2Kbit Memory Array | Embedded memories were once utilized to transfer information between the CPU and the main memory. The cache storage in most traditional computers was static-random-access-memory (SRAM). Other memory technologies, such as embedded dynamic random-access memory (eDRAM) and spin-transfer-torque random-access memory (STT-RAM), have also been used to store cache data. The SRAM, on the other hand, has a low density and severe leakage issues, and the STT-RAM has high latency and energy consumption when writing. The gain-cell eDRAM (GC-eDRAM), which has a higher density, lower leakage, logic compatibility, and is appropriate for two-port operations, is an attractive option. To speed up data retrieval from the main memory, future processors will require larger and faster-embedded memories. Area overhead, power overhead, and speed performance are all issues with the existing architecture. A unique mixed-V T 3T GC-eDRAM architecture is suggested in this paper to improve data retention times (DRT) and performance for better energy efficiency in embedded memories. The GC-eDRAM is simulated using a standard complementary-metal-oxide-semiconductor (CMOS) with a 130nm technology node transistor. The performance of a 2kbit mixed-VT 3T GC-eDRAM array were evaluated through corner process simulations. Each memory block is designed and simulated using Mentor Graphics Software. The array, which is based on the suggested bit-cell, has been successfully operated at 400 MHz under a 1V supply and takes up almost 60-75% less space than 6T SRAM using the same technology. When compared to the existing 6T and 4T ULP SRAMs (others' work in K. Sharma et al.and A. Goyal et al.) the retention power of the proposed GC-eDRAM is around 80-90% lower. | 10.30880/ijie.2022.14.03.021 | 2-s2.0-85132708698 | 2022-01-01 | International Journal of Integrated Engineering
MemCork: Exploration of Hybrid Memory Architectures for Intermittent Computing at the Edge | Microcontroller units (MCUs) are often used in Internet of Things nodes that operate intermittently. Such nodes alternate active and inactive phases under strict energy constraints. Typically, the memory system has a significant impact on overall MCU energy consumption. Memory accesses and memory leakage power often dominate the consumption of active and inactive phases, respectively. Emerging Non-Volatile Memory (NVM) technologies have recently enabled the design of non-volatile MCUs that can significantly reduce energy consumption during inactive phases. However, replacing all memories with emerging NVMs is not necessarily the best solution, as it often results in dynamic power overhead during active phases. Instead, a hybrid memory architecture that combines volatile and non-volatile technologies is a promising alternative. However, designing hybrid memory MCUs is challenging because the technology that best fits a data segment depends on its access pattern during execution (e.g., program memory experiences mostly reads while the stack alternates reads and writes). For a given intermittent application, our goal is to find the best memory architecture based on a data mapping that takes advantage of the different properties of the available memory technologies. To this end, we present MemCork, a tool for hybrid memory architecture exploration in intermittent computing devices. Based on an instrumented execution on a technology-agnostic FPGA prototype, our tool exhaustively explores the possible data mapping and memory architecture combinations to find the most energy-efficient solution. We evaluate MemCork on two representative intermittent applications and find a customised memory architecture and data mapping that reduces energy consumption by up to 23% compared to a fully NVM solution. | 10.1109/VLSI-SoC54400.2022.9939630 | 2-s2.0-85142446369 | 2022-01-01 | IEEE/IFIP International Conference on VLSI and System-on-Chip, VLSI-SoC
4th International Conference on Communication, Device and Networking, ICCDN 2020 | The proceedings contain 50 papers. The special focus in this conference is on Communication, Device and Networking. The topics include: Analysis of the QoS Parameters of Different Routing Protocols Used in Wireless Sensor Networks; an Efficient Two-Wheeler Anti-Theft System Based on Three-Layer Architecture; adoption of Robotics Technology in Healthcare Sector; Performance Analysis of Energy-Efficient Hybrid Precoding for Massive MIMO; android-Based Mobile Application Framework to Increase Medication Adherence; Cross-Layer Optimization Aspects of MANETs for QoS-Sensitive IoT Applications; a Review on Progress and Future Trends for Wireless Network for Communication System; development of an IoT-Based Smart Greenhouse Using Arduino; automatic Irrigation System with Rainwater Harvesting; home Automation: A Novel Approach; Physical Design and Implementation of Multibit Multilayer 3D Reversible Ripple Carry Adder Using “QCA-ES” Nanotechnique; automatic Fire Detector; Computational Study of the Electrical Properties of LD-LaSrMnO3 for Usage as Ferromagnetic Layer in MTJ Memory Device; Realization of Ultra-Compact All-Optical Logic AND Gate Based on Photonic Crystal Waveguide; investigation of Optical Properties of Ag-Doped Zinc Oxide Thin Film Layer for Optoelectronic Device Applications; Bibliometric Analysis of Home Health and Internet of Health Things (IoHT); preface; design and Implementation of Multi-operand 2n- 1, 2n, and 2n+ 1 Modulo Set Adder; Target Detection from Brain MRI and Its Classification; Gender Based HRV Changes Occurring in ANS During Graded Head-Up Tilt and Head-Reverse Tilt; impact of Electrophoresis on Normal and Malignant Cell: A Mathematical Approach; devChar: An Extensive Dataset for Optical Character Recognition of Devanagari Characters; smart Face Recognition with Mask/No Mask Detection. |  | 2-s2.0-85115109057 | 2022-01-01 | Lecture Notes in Electrical Engineering
Domain wall pinning through nanoscale interfacial Dzyaloshinskii-Moriya interaction | Neuromorphic computing (NC) has been gaining attention as a potential candidate for artificial intelligence. The building blocks for NC are neurons and synapses. Research studies have indicated that domain wall (DW) devices are one of the most energy-efficient contenders for realizing NC. Moreover, synaptic functions can be achieved by obtaining multi-resistance states in DW devices. However, in DW devices with no artificial pinning, it is difficult to control the DW position, and hence achieving multilevel resistance is difficult. Here, we have proposed the concept of nanoscale interfacial Dzyaloshinskii-Moriya interaction (iDMI) for controllably stopping the DWs at specific positions, and hence, realizing multi-resistance states. We show that the nanoscale iDMI forms an energy barrier (well), which can controllably pin the DWs at the pinning sites. Moreover, a tunable depinning current density was achieved by changing the width and iDMI constant of the confinement region. We have also studied pinning in a device with five successive pinning sites. This feature is a proof-of-concept for realizing multi-resistance states in the proposed concept. Based on these observations, a magnetic tunnel junction - where the free layer is made up of the proposed concept - can be fabricated to achieve synapses for NC applications. | 10.1063/5.0070773 | 2-s2.0-85120736861 | 2021-12-07 | Journal of Applied Physics
Integrated neuromorphic computing networks by artificial spin synapses and spin neurons | One long-standing goal in the emerging neuromorphic field is to create a reliable neural network hardware implementation that has low energy consumption, while providing massively parallel computation. Although diverse oxide-based devices have made significant progress as artificial synaptic and neuronal components, these devices still need further optimization regarding linearity, symmetry, and stability. Here, we present a proof-of-concept experiment for integrated neuromorphic computing networks by utilizing spintronics-based synapse (spin-S) and neuron (spin-N) devices, along with linear and symmetric weight responses for spin-S using a stripe domain and activation functions for spin-N. An integrated neural network of electrically connected spin-S and spin-N successfully proves the integration function for a simple pattern classification task. We simulate a spin-N network using the extracted device characteristics and demonstrate a high classification accuracy (over 93%) for the spin-S and spin-N optimization without the assistance of additional software or circuits required in previous reports. These experimental studies provide a new path toward establishing more compact and efficient neural network systems with optimized multifunctional spintronic devices. | 10.1038/s41427-021-00282-3 | 2-s2.0-85100066820 | 2021-12-01 | NPG Asia Materials
High-Accuracy Deep Belief Network: Fuzzy Neural Networks Using MRAM-Based Stochastic Neurons | Two-terminal magnetoresistive random access memory (MRAM) devices provide a recent approach to intrinsically realizing stochastic neuronal behavior in cognitive architectures such as restricted Boltzmann machines (RBMs) for deep belief networks (DBNs). MRAM-based DBNs have achieved substantial energy and area improvements in comparison with the prior DBN hardware implementations. However, MRAM-based DBNs suffer from low accuracy in image classification. In order to resolve this problem, we present a new DBN-fuzzy system based on the combination of MRAM-based DBNs and fuzzy systems in the interest of improving the accuracy of MRAM-based neural networks. First, the MRAM-based DBN is employed to identify the top recognition results with the highest probability. Second, the fuzzy system is utilized to obtain the top-1 recognition results. We assess the accuracy of neural networks on the MNIST dataset, finding that the top-1 accuracy of the DBN-fuzzy neural network is improved from 64% to 82% in comparison to the MRAM-based DBNs for a $784\times10$ network. | 10.1109/JXCDC.2021.3117489 | 2-s2.0-85119718543 | 2021-12-01 | IEEE Journal on Exploratory Solid-State Computational Devices and Circuits
Control of the stochastic response of magnetization dynamics in spin-torque oscillator through radio-frequency magnetic fields | Neuromorphic computing using spintronic devices, such as spin-torque oscillators (STOs), has been intensively studied for energy-efficient data processing. One of the critical issues in this application is stochasticity in magnetization dynamics, which limits the accuracy of computation. Such stochastic behavior, however, plays a key role in stochastic computing and machine learning. It is therefore important to develop methods for both suppressing and enhancing stochastic response in spintronic devices. We report on experimental investigations on control of stochastic quantity, such as the width of a distribution of transient time in magnetization dynamics in vortex-type STO. The spin-transfer effect can suppress stochasticity in transient dynamics from a non-oscillating to oscillating state, whereas an application of a radio-frequency magnetic field is effective in reducing stochasticity on the time evolution of the oscillating state. | 10.1038/s41598-021-95636-w | 2-s2.0-85112270177 | 2021-12-01 | Scientific Reports
Isolated skyrmion, skyrmion lattice and antiskyrmion lattice creation through magnetization reversal in Co/Pd nanostructure | Skyrmion and antiskyrmion spin textures are axisymmetric inhomogeneous localized objects with distinct chirality in magnetic systems. These spin textures are potential candidates for the next generation energy-efficient spintronic applications due to their unique topological properties. Controlled and effective creation of the spin textures is required to use in conventional and neuromorphic computing applications. Here we show by micromagnetic simulations creating an isolated skyrmion, skyrmion lattice and antiskyrmion lattice through the magnetization reversal in Co/Pd multilayer nanostructure using spin-polarized current. The spin textures' stability depends on the spin-polarized current density, current pulse width, and Dzyaloshinskii–Moriya interaction (DMI). Antiskyrmions are evolved during the formation of a single skyrmion and skyrmion lattice. Skyrmion and antiskyrmion lattices together are observed for lower pulse width, 0.05 ns. Our micromagnetic studies suggest that the two distinct lattice phases' evolution could help to design the topological spin textures-based devices. | 10.1038/s41598-021-98337-6 | 2-s2.0-85115409006 | 2021-12-01 | Scientific Reports
Ee-acml: Energy-efficient adiabatic cmos/mtj logic for cpa-resistant iot devices | Internet of Things (IoT) devices have strict energy constraints as they often operate on a battery supply. The cryptographic operations within IoT devices consume substantial energy and are vulnerable to a class of hardware attacks known as side-channel attacks. To reduce the energy consumption and defend against side-channel attacks, we propose combining adiabatic logic and Magnetic Tunnel Junctions to form our novel Energy Efficient-Adiabatic CMOS/MTJ Logic (EE-ACML). EE-ACML is shown to be both low energy and secure when compared to existing CMOS/MTJ architectures. EE-ACML reduces dynamic energy consumption with adiabatic logic, while MTJs reduce the leakage power of a circuit. To show practical functionality and energy savings, we designed one round of PRESENT-80 with the proposed EE-ACML integrated with an adiabatic clock generator. The proposed EE-ACML-based PRESENT-80 showed energy savings of 67.24% at 25 MHz and 86.5% at 100 MHz when compared with a previously proposed CMOS/MTJ circuit. Furthermore, we performed a CPA attack on our proposed design, and the key was kept secret. | 10.3390/s21227651 | 2-s2.0-85119090511 | 2021-11-01 | Sensors
Domain wall dynamics in (Co/Ni)n nanowire with anisotropy energy gradient for neuromorphic computing applications | Artificial Intelligence (AI) has been gaining traction recently. However, they are executed on devices with the von Neumann architecture, requiring high power input. Consequently, brain-inspired neuromorphic computing (NC) has been gaining attention because it is expected to be more power efficient and more suitable for AI. Designing of NC circuits involves development of artificial neurons and synapses. More studies have hitherto been focused on artificial synapses instead of neurons because the latter should demonstrate leaky integrate-and-fire (LIF) properties, which is a challenge to replicate artificially. In this work, we propose a domain wall (DW) based device made from perpendicularly magnetized (Co/Ni)n nanowire (NW) with graded magnetic anisotropy and saturation magnetization. The DW is current-driven via spin-transfer-torque. Micromagnetic simulations demonstrated that the DWs in NWs with anisotropy field gradients can automatically return towards the initial position when electrical current is absent, indicative of the leakage process. The underlying physics of DW motion in such structure was studied in detail. To replicate the crystallinity of (Co/Ni)n structures, granular NWs were also defined. Depending on the grain structure of the NW, it was found that LIF properties were achieved under the conditions of steep anisotropy field gradients. Therefore, the proposed design has potential applications in neuron devices. | 10.1016/j.jmmm.2021.168131 | 2-s2.0-85110614873 | 2021-11-01 | Journal of Magnetism and Magnetic Materials
Activation function and computing performance of spin neuron driven by magnetic field and strain 混合时钟驱动的自旋神经元器件激活特性和计算性能 | The spin neuron is an emerging artificial neural device which has many advantages such as ultra-low power consumption, strong nonlinearity, and high integration. Besides, it has ability to remember and calculate at the same time. So it is seen as a suitable and excellent candidate for the new generation of neural network. In this paper, a spin neuron driven by magnetic field and strain is proposed. The micromagnetic model of the device is realized by using the OOMMF micromagnetic simulation software, and the numerical model of the device is also established by using the LLG equation. More importantly, a three-layer neural network is composed of spin neurons constructed respectively using three materials (Terfenol-D, FeGa, Ni). It is used to study the activation functions and the ability to recognize the MNIST handwritten datasets.c Results show that the spin neuron can successfully achieve the random magnetization switching to simulate the activation behavior of the biological neuron. Moreover, the results show that if the ranges of the inputting magnetic fields are different, the three materials' neurons can all reach the saturation accuracy. It is expected to replace the traditional CMOS neuron. And the overall power consumption of intelligent computing can be further reduced by using appropriate materials. If we input the magnetic fields in the same range, the recognition speed of the spin neuron made of Ni is the slowest in the three materials. The results can establish a theoretical foundation for the design and the applications of the new artificial neural networks and the intelligent circuits. | 10.7498/aps.70.20210611 | 2-s2.0-85117601890 | 2021-10-20 | Wuli Xuebao/Acta Physica Sinica
Advances in neuromorphic spin-based spiking neural networks: A review | This article reviews the recent developments and challenges in spintronic based spiking neural networks (SNNs). The present CPUs and GPUs are powerful tools that are capable of computing complex artificial intelligence (AI) tasks, yet they face several challenges. The systems utilizing machine learning techniques require extensive computations including vector-matrix multiplication. The traditional von Neumann architecture is inefficient in the hardware implementation of such systems. Neuromorphic architectures are computationally more efficient that ushers the era of high-performance hardware for AI applications. This also caters to the need of hardware solutions for biologically inspired in-memory computing functionality using nonvolatile memory (NVM). These biologically inspired networks have attracted a great attention due to their inherent computational efficiency in performing pattern/speech recognition and image classification tasks. During the last decade, SNNs have emerged as one of the suitable solutions for imitating the biological brain. Information is temporarily encoded in SNNs and the spikes serve as a mode of communication between the neurons. Various NVM devices such as spin-based memories, resistive randomaccess memory (RRAM), phase change memory (PCM), and conductive-bridging RAM (CBRAM) have been explored for the hardware implementation of NNs. Spin-based memory devices demonstrate much more energy efficiency while providing superior information processing capabilities than other NVMs. These devices also provide high endurance, scalability, CMOS compatibility, and ultralow power consumption characteristics. The spiking functionality in neurons can be easily mapped to various spin devices with synaptic learning, therefore, paving the path for future AI hardware solutions. | 10.1109/MNANO.2021.3098219 | 2-s2.0-85112576621 | 2021-10-01 | IEEE Nanotechnology Magazine
STT-MTJ Based Smart Implication for Energy-Efficient Logic-in-Memory Computing | Spin-transfer torque magnetic tunnel junction (STT-MTJ) technology is an attractive solution for designing non-volatile Logic-in-Memory (LIM) architectures. This work explores a smart material implication (SIMPLY) LIM scheme based on nanoscale STT-MTJs. The SIMPLY architecture is benchmarked against the conventional material implication (IMPLY) logic. Obtained results prove that for similar performance the STT-MTJ based SIMPLY scheme ensures more reliable operation (i.e., lower error rate by more than three orders of magnitude) and an energy saving of −70% than its IMPLY counterpart, at the only cost of minimal area overhead. | 10.1016/j.sse.2021.108065 | 2-s2.0-85108724318 | 2021-10-01 | Solid-State Electronics
Overview and outlook of emerging non-volatile memories | Memory technologies with higher density, higher bandwidth, lower power consumption, higher speed, and lower cost are in high demand in the current big data era. In this paper, recent progress of emerging non-volatile memories is reviewed. The current status, challenges, and opportunities of emerging non-volatile memories, such as phase-change memory, resistive random-access memory, ferroelectric field-effect transistors, and magnetic random-access memory, are discussed toward storage-class memory, embedded non-volatile memories, and near/in-memory computing applications. Graphic abstract: [Figure not available: see fulltext.]. | 10.1557/s43577-021-00204-2 | 2-s2.0-85119891793 | 2021-10-01 | MRS Bulletin
Hardware realization of the multiply and accumulate operation on radio-frequency signals with magnetic tunnel junctions | Artificial neural networks are a valuable tool for radio-frequency (RF) signal classification in many applications, but the digitization of analog signals and the use of general purpose hardware non-optimized for training make the process slow and energetically costly. Recent theoretical work has proposed to use nano-devices called magnetic tunnel junctions, which exhibit intrinsic RF dynamics, to implement in hardware the multiply and accumulate (MAC) operation—a key building block of neural networks—directly using analog RF signals. In this article, we experimentally demonstrate that a magnetic tunnel junction can perform a multiplication of RF powers, with tunable positive and negative synaptic weights. Using two magnetic tunnel junctions connected in series, we demonstrate the MAC operation and use it for classification of RF signals. These results open a path to embedded systems capable of analyzing RF signals with neural networks directly after the antenna, at low power cost and high speed. | 10.1088/2634-4386/abfca6 | 2-s2.0-85108270870 | 2021-09-01 | Neuromorphic Computing and Engineering
AILC: Accelerate On-Chip Incremental Learning with Compute-in-Memory Technology | As AI applications become pervasive on edge device, incrementally learning new tasks is demanded for deep neural network (DNN) models. In this article, we proposed AILC, a compute-in-memory (CIM)-based accelerator for on-chip incremental learning using STT-MRAM technology. On the software side, a network-expansion-based low-precision training algorithm is proposed for incremental learning, where the loss function is modified to handle the unbalanced training dataset. On the hardware side, the detailed CIM accelerator design for incremental learning is illustrated. A workload-Aware hardware resources assignment protocol is proposed to improve the throughput when the workload of weight gradient calculation is low. The software simulation results on CIFAR-100 dataset show that the proposed algorithm can effectively support incremental learning despite the device conductance variation exists. System-level benchmark shows that AILC could achieve 147×, 3.7×∼28.7×, 2.05×∼2.9× higher energy efficiency than Nvidia Titan-V GPU, RRAM-based CIM accelerators and edge TPU/GPU, respectively. Compared to the baselines, the throughput of AILC is improved by 2.0×∼2.2× on average with the hardware resources assignment protocol, which results in 4.1×∼21.4× higher throughput than edge TPU/GPU. | 10.1109/TC.2021.3053199 | 2-s2.0-85099727155 | 2021-08-01 | IEEE Transactions on Computers
Ultralow voltage finFET-versus TFET-based STT-MRAM cells for iot applications | Spin-transfer torque magnetic tunnel junction (STT-MTJ) based on double-barrier magnetic tunnel junction (DMTJ) has shown promising characteristics to define low-power non-volatile memories. This, along with the combination of tunnel FET (TFET) technology, could enable the design of ultralow-power/ultralow-energy STT magnetic RAMs (STT-MRAMs) for future Internet of Things (IoT) applications. This paper presents the comparison between FinFET-and TFET-based STT-MRAM bitcells operating at ultralow voltages. Our study is performed at the bitcell level by considering a DMTJ with two reference layers and exploiting either FinFET or TFET devices as cell selectors. Although ultralow-voltage operation occurs at the expense of reduced reading voltage sensing margins, simulations results show that TFET-based solutions are more resilient to process variations and can operate at ultralow voltages (<0.5 V), while showing energy savings of 50% and faster write switching of 60%. | 10.3390/electronics10151756 | 2-s2.0-85110678704 | 2021-08-01 | Electronics (Switzerland)
Spintronics for Energy- Efficient Computing: An Overview and Outlook | From the discovery of giant magnetoresistance (GMR) to tunnel magnetoresistance (TMR), their subsequent application in large capacity hard disk drives (HDDs) greatly speeded up the information era over the past decades. However, the growing demand for big-data storage and processing is limited by the von-Neumann architecture due to the memory bottleneck and power dissipation. Taking advantage of nonvolatility, high speed, and low power, magnetic random access memory (MRAM) becomes a promising candidate to overcome this limitation through processing-in-memory (PIM) architectures. In this article, we provide an overview of existing technology and give a roadmap of spintronic devices for future energy-efficient computing and its relevant integration architectures. We begin with the fundamentals of Toggle-MRAM and spin-transfer torque (STT)-MRAM, which already have commercial applications. We then introduce spin-orbit torque (SOT), a critical mechanism to realize low-power data manipulation in the next generation of MRAM and summarize the recent experimental breakthroughs of field-free SOT switching schemes. Finally, we present MRAM-based PIM architectures and novel spintronic devices, provide an application outlook, and deliver the future development potential of energy-efficient computing systems. | 10.1109/JPROC.2021.3084997 | 2-s2.0-85110627551 | 2021-08-01 | Proceedings of the IEEE
Enabling Robust SOT-MTJ Crossbars for Machine Learning using Sparsity-Aware Device-Circuit Co-design | Embedded non-volatile memory (eNVM) based crossbars have emerged as energy-efficient building blocks for machine learning accelerators. However, the analog computations in crossbars introduce errors due to several non-idealities. Moreover, since communications between crossbars are usually done in the digital domain, the energy and area costs are dominated by the Analog-to-Digital Converters (ADC). Among the eNVM technologies, Resistive Random-Access-Memory (RRAM) and Phase-Change Memory (PCM) devices suffer from poor endurance, Write variability and conductance drift. Whereas magneto-resistive technologies provide superior endurance, write stability and reliability. To that effect, we propose sparsity-aware device/circuit co-design of robust crossbars using Spin-Orbit-Torque Magnetic Tunnel Junctions (SOT-MTJs). Note, standard MTJs have low R_OFF/R_ON and low R_ON, making them unsuitable for crossbars. In this work, we first demonstrate SOT-MTJs as crossbar elements With high R_ON and high R_OFF/R_ON by allowing the read-path to have thicker tunneling-barrier, leaving the write path undisturbed. Second, through extensive simulations, we quantitatively assess the impact of various device-circuit parameters such as R_ON, R_OFF/R_ON ratio, crossbar size, along With input and weight sparsity, on both circuit and application level accuracy and energy consumption. We evaluate system accuracy for Resnet-20 inference on CIFAR-10 dataset and show that leveraging sparsity allows reduced ADC precision, Without degrading accuracy. Our results show that an SOT-MTJ (R_ON=200k\Omega and R_OFF/R_ON=7) crossbar array of size 32×32 could achieve near-software accuracy. The 64×64 and 128×128 crossbars show an accuracy degradation of 2% and 9.8%, respectively, from the software accuracy and an energy improvement of upto 3.8× and 6.3× compared to a 32×32 array with 4bit-ADC. | 10.1109/ISLPED52811.2021.9502492 | 2-s2.0-85114335882 | 2021-07-26 | Proceedings of the International Symposium on Low Power Electronics and Design
Toward energy-efficient STT-MRAM design with multi-modes reconfiguration | CMOS compatible spin-transfer-torque magnetic random access memory (STT-MRAM) has demonstrated promising developments as the next-generation embedded non-volatile memory (eNVM). In this survey, we provide the state-of-the-art multi-modes reconfigurable techniques for energy-efficient STT-MRAM implementation. We resort to the bottom-up design approach with a twofold aim: 1) summarizing related work from bit-cell to circuit and system levels with conventional and emerging memories. 2) analyzing the present research status of multi-modes reconfigurable techniques in MRAM, which consist of tunable bit-cell configuration, in-memory computing and hybrid memory system. Experimental comparisons show that both reconfiguration and in-MRAM computing obtain extra design freedom. Nonvolatile data accessing cost can be well-alleviated, and thereby improving energy efficiency of MRAM. | 10.1109/TCSII.2021.3059031 | 2-s2.0-85100865909 | 2021-07-01 | IEEE Transactions on Circuits and Systems II: Express Briefs
An In-Memory Analog Computing Co-Processor for Energy-Efficient CNN Inference on Mobile Devices | In this paper, we develop an in-memory analog computing (IMAC) architecture realizing both synaptic behavior and activation functions within non-volatile memory arrays. Spin-orbit torque magnetoresistive random-access memory (SOT-MRAM) devices are leveraged to realize sigmoidal neurons as well as binarized synapses. First, it is shown the proposed IMAC architecture can be utilized to realize a multilayer perceptron (MLP) classifier achieving orders of magnitude performance improvement compared to previous mixed-signal and digital implementations. Next, a heterogeneous mixed-signal and mixed-precision CPU-IMAC architecture is proposed for convolutional neural networks (CNNs) inference on mobile processors, in which IMAC is designed as a co-processor to realize fully-connected (FC) layers whereas convolution layers are executed in CPU. Architecture-level analytical models are developed to evaluate the performance and energy consumption of the CPU-IMAC architecture. Simulation results exhibit 6.5% and 10% energy savings for CPU-IMAC based realizations of LeNet and VGG CNN models, for MNIST and CIFAR-10 pattern recognition tasks, respectively. | 10.1109/ISVLSI51109.2021.00043 | 2-s2.0-85114962048 | 2021-07-01 | Proceedings of IEEE Computer Society Annual Symposium on VLSI, ISVLSI
Low-Energy and CPA-Resistant Adiabatic CMOS/MTJ Logic for IoT Devices | The tremendous growth in the number of Internet of Things (IoT) devices has increased focus on the energy efficiency and security of an IoT device. In this paper, we will present a design level, non-volatile adiabatic architecture for low-energy and Correlation Power Analysis (CPA) resistant IoT devices. IoT devices constructed with CMOS integrated circuits suffer from high dynamic energy and leakage power. To solve this, we look at both adiabatic logic and STT-MTJs (Spin Transfer Torque Magnetic Tunnel Junctions) to reduce both dynamic energy and leakage power. Furthermore, CMOS integrated circuits suffer from side-channel leakage making them insecure against power analysis attacks. We again look to adiabatic logic to design secure circuits with uniform power consumption, thus, defending against power analysis attacks. We have developed a hybrid adiabatic-MTJ architecture using two-phase adiabatic logic. We show that hybrid adiabatic-MTJ circuits are both low energy and secure when compared with CMOS circuits. As a case study, we have constructed one round of PRESENT and have shown energy savings of 64.29% at a frequency of 25 MHz. Furthermore, we have performed a correlation power analysis attack on our proposed design and determined that the key was kept hidden. | 10.1109/ISVLSI51109.2021.00064 | 2-s2.0-85114964570 | 2021-07-01 | Proceedings of IEEE Computer Society Annual Symposium on VLSI, ISVLSI
Energy Efficient Approximate Storing of Image Data for MTJ Based Non-Volatile Flip-Flops and MRAM | A non-volatile memory (NVM) employing MTJ has a lot of strong points such as read/write performance, best endurance and operating-voltage compatibility with standard CMOS. However, it consumes a lot of energy when writing the data. This becomes an obstacle when applying to battery-operated mobile devices. To solve this problem, we propose an approach to augment the capability of the precision scaling technique for the write operation in NVM. Precision scaling is an approximate computing technique to reduce the bit width of data (i.e. precision) for energy reduction. When writing image data to NVM with the precision scaling, the write energy and the image quality are changed according to the write time and the target bit range. We propose an energy-efficient approximate storing scheme for non-volatile flip-flops and a magnetic randomaccess memory (MRAM) that allows us to write the data by optimizing the bit positions to split the data and the write time for each bit range. By using the statistical model, we obtained optimal values for the write time and the targeted bit range under the trade-off between the write energy reduction and image quality degradation. Simulation results have demonstrated that by using these optimal values the write energy can be reduced up to 50% while maintaining the acceptable image quality. We also investigated the relationship between the input images and the output image quality when using this approach in detail. In addition, we evaluated the energy benefits when applying our approach to nine types of image processing including linear filters and edge detectors. Results showed that the write energy is reduced by further 12.5% at the maximum. | 10.1587/transele.2020CDP0009 | 2-s2.0-85108997253 | 2021-07-01 | IEICE Transactions on Electronics
Nonreciprocal coherent coupling of nanomagnets by exchange spin waves | Nanomagnets are widely used to store information in non-volatile spintronic devices. Spin waves can transfer information with low-power consumption as their propagations are independent of charge transport. However, to dynamically couple two distant nanomagnets via spin waves remains a major challenge for magnonics. Here we experimentally demonstrate coherent coupling of two distant Co nanowires by fast propagating spin waves in an yttrium iron garnet thin film with sub-50 nm wavelengths. Magnons in two nanomagnets are unidirectionally phase-locked with phase shifts controlled by magnon spin torque and spin-wave propagation. The coupled system is finally formulated by an analytical theory in terms of an effective non-Hermitian Hamiltonian. Our results are attractive for analog neuromorphic computing that requires unidirectional information transmission. [Figure not available: see fulltext.] | 10.1007/s12274-020-3251-5 | 2-s2.0-85098112511 | 2021-07-01 | Nano Research
CAMeleon: Reconfigurable B(T)CAM in Computational RAM | Embedded/edge computing comes with a very stringent hardware resource (area) budget and a need for extreme energy efficiency. This motivates repurposing, i.e., reconfiguring hardware resources on demand, where the overhead of reconfiguration itself is subject to the very same tight budgets in area and energy efficiency. Numerous applications running on resource constrained environments such as wearable devices and Internet-of-Things incorporate CAM (Content Addressable Memory) as a key computational building block. In this paper we present CAMeleon - a novel energy-efficient compute substrate which can seamlessly be reconfigured to perform CAM operations in addition to logic and memory functions. CAMeleon has a similar level of latency to conventional CAM designs based on SRAM and emerging memory technologies (such as STT-MTJ, ReRAM and PCM), however, performs CAM operations more energy-efficiently, consumes less area, and can support traditional logic and memory functions beyond CAM operations on demand thanks to its reconfigurability. | 10.1145/3453688.3461507 | 2-s2.0-85109212648 | 2021-06-22 | Proceedings of the ACM Great Lakes Symposium on VLSI, GLSVLSI
Resonant amplification of intrinsic magnon modes and generation of new extrinsic modes in a two-dimensional array of interacting multiferroic nanomagnets by surface acoustic waves | Using time-resolved magneto-optical Kerr effect (TR-MOKE) microscopy, we demonstrate surface-acoustic-wave (SAW) induced resonant amplification of intrinsic spin-wave (SW) modes, as well as generation of new extrinsic or driven modes at the SAW frequency, in a densely packed two-dimensional array of elliptical Co nanomagnets fabricated on a piezoelectric LiNbO3 substrate. This system can efficiently serve as a magnonic crystal (MC), where the intrinsic shape anisotropy and the strong inter-element magnetostatic interaction trigger the incoherent precession of the nanomagnets' magnetization in the absence of any bias magnetic field, giving rise to the 'intrinsic' SW modes. The magnetoelastic coupling leads to a rich variety of SW phenomena when the SAW is launched along the major axis of the nanomagnets, such as 4-7 times amplification of intrinsic modes (at 3, 4, 7 and 10 GHz) when the applied SAW frequencies are resonant with these frequencies, and the generation of new extrinsic modes at non-resonant SAW frequencies. However, when the SAW is launched along the minor axis, a dominant driven mode appears at the applied SAW frequency. This reveals that the magnetoelastic coupling between SW and SAW is anisotropic in nature. Micromagnetic simulation results are in qualitative agreement with the experimental observations and elucidate the underlying dynamics. Our findings lay the groundwork for bias-field free magnonics, where the SW behavior is efficiently tuned by SAWs. It has important applications in the design of energy efficient on-chip microwave devices, SW logic, and extreme sub-wavelength ultra-miniaturized microwave antennas for embedded applications. | 10.1039/d1nr01177d | 2-s2.0-85107888102 | 2021-06-14 | Nanoscale
A survey of in-spin transfer torque MRAM computing | In traditional von Neumann computing architectures, the essential transfer of data between the processor and memory hierarchies limits the computational efficiency of next-generation system-on-a-chip. The emerging in-memory computing (IMC) approach addresses this issue and facilitates the movement of significant data and rapid computations. Among the different memory types, intrinsic energy efficiency is demonstrated by in-magnetic random access memory (MRAM) computing with a low-power spintronic magnetic tunnel junction device and hybrid integration at an advanced complementary metal-oxide semiconductor node. This study reviews state-of-the-art techniques for managing IMC with an emphasis on spin-transfer torque-MRAM computing via design schemes at the bit-cell, circuit, and system levels. In addition, this study presents effective design techniques and potential challenges and demonstrates the existing limitations of in-MRAM computing and potential methods for overcoming these issues. This study also considers the design technology co-optimization from the IMC perspective. | 10.1007/s11432-021-3220-0 | 2-s2.0-85105728154 | 2021-06-01 | Science China Information Sciences
Magnetoresistive Circuits and Systems: Embedded Non-Volatile Memory to Crossbar Arrays | This overview article describes Magnetoresistive Random Access Memory (MRAM) from a circuits and systems perspective. We discuss various tradeoffs and design challenges of MRAM in three broad application areas: 1) embedded non-volatile memory (eNVMs), 2) crossbar-based analog in-memory computing, and 3) stochastic computing. Certain MRAM characteristics, such as high retention, high endurance and fast read and write operations, make them ideal for replacing the standard CMOS memories for last-level cache applications with future scaling. However, various tradeoffs in power, performance and area pose conflicting requirements on MRAM design. We explore these challenges and various circuit techniques that have been developed to mitigate them. Further, we present various requirements of memristive crossbar arrays for accelerating matrix-vector-multiplication (MVM) operations in light of MRAM devices, and highlight various challenges, design considerations, and applicability of MRAM as crossbar arrays. Finally, we will elaborate on how inherent stochasticity of MRAM devices can be leveraged for implementing energy-efficient true random number generators (TRNGs) and stochastic units for performing certain tasks, such as developing fast solvers for combinatorial optimization, and stochastic neural networks. | 10.1109/TCSI.2021.3069682 | 2-s2.0-85103876316 | 2021-06-01 | IEEE Transactions on Circuits and Systems I: Regular Papers
Voltage-Gate-Assisted Spin-Orbit-Torque Magnetic Random-Access Memory for High-Density and Low-Power Embedded Applications | The voltage-gate-assisted spin-orbit-torque (VGSOT) writing scheme combines the advantages from voltage control of magnetic anisotropy (VCMA) and spin-orbit-torque (SOT) effects, enabling multiple benefits for magnetic random-access-memory (MRAM) applications. In this work, we give a complete description of the VGSOT writing properties on perpendicular magnetic tunnel junction (PMTJ) devices, and we propose a detailed methodology for their electrical characterization. The impact of gate assistance on the SOT switching characteristics is investigated using electrical pulses down to 400 ps. The VCMA coefficient (ζ) extracted from the current-switching scheme is found to be the same as that from the magnetic-field-switch method, which is in the order of 15 fJ/Vm for 80-150-nm devices. Moreover, as expected from the pure electronic VCMA effect, ζ is revealed to be independent of the writing speed and gate length. We observe that SOT switching current characteristics are modified linearly with gate voltage (Vg), similar to that for the magnetic properties. We interpret this linear behavior as the direct modification of perpendicular magnetic anisotropy induced by VCMA. At Vg=1V, the SOT write current is decreased by 25%, corresponding to a 45% reduction in total energy down to 30 fJ/bit at 400 ps speed for the 80-nm devices used in this study. To test the operation reliability, we investigate the gate-SOT pulse configurations and overlays, and we find that an extended gate duration is able to preserve maximized gate benefit and selectivity. Furthermore, the device-scaling criteria are proposed, and we reveal that the VGSOT scheme is of great interest, as it can mitigate the complex material requirements of achieving high SOT and VCMA parameters for scaled MTJs. Finally, we perform design-to-technology co-optimization analysis to show that VGSOT MRAM can enable high-density arrays close to two-terminal geometries, with high-speed performance and low-power operation, showing great potential for embedded memories as well as in memory computing applications at advanced technology nodes. | 10.1103/PhysRevApplied.15.064015 | 2-s2.0-85107899825 | 2021-06-01 | Physical Review Applied
Fe-functionalized zigzag GaN nanoribbon for nanoscale spintronic/interconnect applications | The paper investigated the Zigzag GaN nanoribbons (ZGaNNR) using the density functional theory(DFT) and non equilibrium Green’s function(NEGF) framework. We have calculated the structural, electronic and transport properties of various Fe-ZGaNNR configurations. Based on the binding energy(EB) calculations, Fe-doped@Ga_edge ZGaNNR(-6.51eV) is observed to be most structurally stable among different configurations. Our findings show the substitutional Fe passivation provides a stable bonding as compared to pristine configuration. The magnetic moment of different configurations depends upon the position of Fe atom. The discontinuity is observed in degenerative states of spin modes and same is follows by their respective density of states(DOS) and projected density of states(PDOS). Fe-termination@N_edge ZGaNNR is found to be a strong candidate for magnetic stabilization. High metallicity is observed in Fe-termination@both_the_edges ZGaNNR configuration. Further same is verified through current-voltage characteristics as current follow the pure linear behaviour. The practical application of the work on ZGaNNR can serve as a potential candidate for future low bias nanoscale spitronic devices and low power high speed interconnect applications. | 10.1007/s00339-021-04536-3 | 2-s2.0-85105825224 | 2021-06-01 | Applied Physics A: Materials Science and Processing
Overcoming the asymmetry of the electron and hole doping for magnetic transitions in bilayer CrI3 | Electrical control of magnetism has great potential for low-power spintronics applications and the newly discovered two-dimensional van der Waals magnetic materials are promising systems for this type of applications. In fact, it has been recently shown experimentally (Jiang et al., Nat. Nanotechnol., 2018, 13, 549-553) that upon electrostatic doping by electrons bilayer CrI3 undergoes an antiferromagnetic-ferromagnetic (AFM-FM) phase transition, even in the absence of magnetic field. Doping by holes, on the other hand, does not induce the same transition in the experiment, which points to an intrinsic asymmetry in the hole and electron doping that limits the control of the transition by doping. We here show, based on first-principles calculations, that the asymmetry originates in the relativistic nature of the valence-band-edge states of the pristine bilayer, which inhibits the magnetic transition upon hole doping. Based on this finding, we propose an approach to overcome the asymmetry and predict the existence of the AFM-FM transition for both hole and electron doping upon moderate uniaxial compression along the soft direction of the bilayer. This journal is | 10.1039/d1nr00262g | 2-s2.0-85106884701 | 2021-05-28 | Nanoscale
Antiferromagnetic skyrmion repulsion based artificial neuron device | Magnetic skyrmions are potential candidates for neuromorphic computing due to their inherent topologically stable particle-like behavior, low driving current density, and nanoscale size. Antiferromagnetic skyrmions are favored as they can be driven parallel to in-plane electrical currents as opposed to ferromagnetic skyrmions which exhibit the skyrmion Hall effect and eventually cause their annihilation at the edge of nanotracks. In this paper, an antiferromagnetic skyrmion based artificial neuron device consisting of a magnetic anisotropy barrier on a nanotrack is proposed. It exploits inter-skyrmion repulsion, mimicking the integrate-fire (IF) functionality of a biological neuron. The device threshold represented by the maximum number of skyrmions that can be pinned by the barrier can be tuned based on the particular current density employed on the nanotrack. The corresponding neuron spiking event occurs when a skyrmion overcomes the barrier. By raising the device threshold, lowering the barrier width and height, the operating current density of the device can be decreased to further enhance its energy efficiency. The proposed device paves the way for developing energy-efficient neuromorphic computing in antiferromagnetic spintronics. | 10.1088/1361-6528/abe261 | 2-s2.0-85102636615 | 2021-05-21 | Nanotechnology
Anisotropy and Current Control of Magnetization in SrRuO3/SrTiO3 Heterostructures for Spin-Memristors | Spintronics-based nonvolatile components in neuromorphic circuits offer the possibility of realizing novel functionalities at low power. Current-controlled electrical switching of magnetization is actively researched in this context. Complex oxide heterostructures with perpendicular magnetic anisotropy (PMA), consisting of SrRuO3 (SRO) grown on SrTiO3 (STO) are strong material contenders. Utilizing the crystal orientation, magnetic anisotropy in such simple heterostructures can be tuned to either exhibit a perfect or slightly tilted PMA. Here, we investigate current induced magnetization modulation in such tailored ferromagnetic layers with a material with strong spin-orbit coupling (Pt), exploiting the spin Hall effect. We find significant differences in the magnetic anisotropy between the SRO/STO heterostructures, as manifested in the first and second harmonic magnetoresistance measurements. Current-induced magnetization switching can be realized with spin-orbit torques, but for systems with perfect PMA this switching is probabilistic as a result of the high symmetry. Slight tilting of the PMA can break this symmetry and allow the realization of deterministic switching. Control over the magnetic anisotropy of our heterostructures therefore provides control over the manner of switching. Based on our findings, we propose a three-terminal spintronic memristor, with a magnetic tunnel junction design, that shows several resistive states controlled by electric charge. Non-volatile states can be written through SOT by applying an in-plane current, and read out as a tunnel current by applying a small out-of-plane current. Depending on the anisotropy of the SRO layer, the writing mechanism is either deterministic or probabilistic allowing for different functionalities to emerge. We envisage that the probabilistic MTJs could be used as synapses while the deterministic devices can emulate neurons. | 10.3389/fnano.2021.680468 | 2-s2.0-85125137079 | 2021-05-18 | Frontiers in Nanotechnology
A domain wall-magnetic tunnel junction artificial synapse with notched geometry for accurate and efficient training of deep neural networks | Inspired by the parallelism and efficiency of the brain, several candidates for artificial synapse devices have been developed for neuromorphic computing, yet a nonlinear and asymmetric synaptic response curve precludes their use for backpropagation, the foundation of modern supervised learning. Spintronic devices - which benefit from high endurance, low power consumption, low latency, and CMOS compatibility - are a promising technology for memory, and domain-wall magnetic tunnel junction (DW-MTJ) devices have been shown to implement synaptic functions such as long-term potentiation and spike-timing dependent plasticity. In this work, we propose a notched DW-MTJ synapse as a candidate for supervised learning. Using micromagnetic simulations at room temperature, we show that notched synapses ensure the non-volatility of the synaptic weight and allow for highly linear, symmetric, and reproducible weight updates using either spin transfer torque (STT) or spin-orbit torque (SOT) mechanisms of DW propagation. We use lookup tables constructed from micromagnetics simulations to model the training of neural networks built with DW-MTJ synapses on both the MNIST and Fashion-MNIST image classification tasks. Accounting for thermal noise and realistic process variations, the DW-MTJ devices achieve classification accuracy close to ideal floating-point updates using both STT and SOT devices at room temperature and at 400 K. Our work establishes the basis for a magnetic artificial synapse that can eventually lead to hardware neural networks with fully spintronic matrix operations implementing machine learning. | 10.1063/5.0046032 | 2-s2.0-85106591596 | 2021-05-17 | Applied Physics Letters
Conflux of tunable Rashba effect and piezoelectricity in flexible magnesium monochalcogenide monolayers for next-generation spintronic devices | The coupling of piezoelectric properties with Rashba spin-orbit coupling (SOC) has proven to be the limit breaker that paves the way for a self-powered spintronic device (ACS Nano, 2018, 12, 1811-1820). For further advancement in next-generation devices, a new class of buckled, hexagonal magnesium-based chalcogenide monolayers (MgX; X = S, Se, Te) have been predicted which are direct band gap semiconductors satisfying all the stability criteria. The MgTe monolayer shows a strong SOC with a Rashba constant of 0.63 eV Å that is tunable to the extent of ±0.2 eV Å via biaxial strain. Also, owing to its broken inversion symmetry and buckling geometry, MgTe has a very large in-plane as well as out-of-plane piezoelectric coefficient. These results indicate its prospects for serving as a channel semiconducting material in self-powered piezo-spintronic devices. Furthermore, a prototype for a digital logic device can be envisioned using the ac pulsed technology via a perpendicular electric field. Heat transport is significantly suppressed in these monolayers as observed from their intrinsic low lattice thermal conductivity at room temperature: MgS (9.32 W m-1 K-1), MgSe (4.93 W m-1 K-1) and MgTe (2.02 W m-1 K-1). Further studies indicate that these monolayers can be used as photocatalytic materials for the simultaneous production of hydrogen and oxygen on account of having suitable band edge alignment and high charge carrier mobility. This work provides significant theoretical insights into both the fundamental and applied properties of these new buckled MgX monolayers, which are highly suitable for futuristic applications at the nanoscale in low-power, self-powered multifunctional electronic and spintronic devices and solar energy harvesting. This journal is | 10.1039/d1nr00149c | 2-s2.0-85105653374 | 2021-05-07 | Nanoscale
Spin-Torque Memristors Based on Perpendicular Magnetic Tunnel Junctions for Neuromorphic Computing | Spin-torque memristors are proposed in 2009, and can provide fast, low-power, and infinite memristive behavior for neuromorphic computing and large-density non-volatile memory. However, the strict requirements of combining high magnetoresistance, stable domain wall pinning and current-induced switching in a single device pose difficulties in physical implementation. Here, a nanoscale spin-torque memristor based on a perpendicular-anisotropy magnetic tunnel junction with a CoFeB/W/CoFeB composite free layer structure is experimentally demonstrated. Its tunneling magnetoresistance is higher than 200%, and memristive behavior can be realized by spin-transfer torque switching. Memristive states are retained by strong domain wall pinning effects in the free layer. Experiments and simulations suggest that nanoscale vertical chiral spin textures can form around clusters of W atoms under the combined effect of opposite Dzyaloshinskii–Moriya interactions and the Ruderman–Kittel–Kasuya–Yosida interaction between the two CoFeB free layers. Energy fluctuation caused by these textures may be the main reason for the strong pinning effect. With the experimentally demonstrated memristive behavior and spike-timing-dependent plasticity, a spiking neural network to perform handwritten pattern recognition in an unsupervised manner is simulated. Due to advantages such as long endurance and high speed, the spin-torque memristors are competitive in the future applications for neuromorphic computing. | 10.1002/advs.202004645 | 2-s2.0-85102177181 | 2021-05-01 | Advanced Science
Proposal of High Density Two-Bits-Cell Based NAND-Like Magnetic Random Access Memory | In this brief, we propose a Two-bits-cell based NAND-Like MRAM device. The structure is composed of several stacking cells sharing the same heavy metal and each cell is composed of two magnetic tunnel junctions (MTJs). Every two stacking MTJs share the same transistor and the demand of three-terminal bit cell for two access transistors is eliminated due to the contribution of NAND-Like structure, thus the area overhead is greatly reduced. For data storage, two steps are required to avoid disturbance in the programming stage after erasing original data, twice as much as data could be stored in comparison with traditional NAND-Like MRAM under the same duration. Thanks to a toggle-like writing scheme adopted in our proposed writing operation, low power consumption, low latency in the programming stage and field-free switching are reached. Based on the Two-bits-cell of our proposed structure, we present a multifunctional sensing circuit which senses two bits data and implements both logic and add operations in memory, which shows a good potential to be applied to the in-memory computing systems. | 10.1109/TCSII.2021.3065458 | 2-s2.0-85102696623 | 2021-05-01 | IEEE Transactions on Circuits and Systems II: Express Briefs
Ultra-Efficient Nonvolatile Approximate Full-Adder with Spin-Hall-Assisted MTJ Cells for In-Memory Computing Applications | Approximate computing aims to reduce the power consumption and design complexity of digital systems with the cost of a tolerable error. In this article, two ultra-efficient magnetic approximate full adders are presented for computing-in-memory applications. The proposed ultra-efficient full adder blocks are coupled with a memory cell based on magnetic tunnel junction (MTJ) to allow for nonvolatility. Therefore, they can be power-gated when required. Both the proposed full adders have simple designs and are energy-efficient. Instead of introducing dedicated write-driver and read circuits, the restorer latch inverters are utilized to contribute to the read and write operations, which results in a lower complexity. The peripheral circuitries are designed based on the gate-all-around carbon nanotube field-effect transistor (GAA-CNTFET). The hardware simulation results show a 5.2 times improvement (78% reduction) in power-delay product (PDP), on average, compared with the previous fully nonvolatile approximate full adders. Utilizing the approximate adders in Gaussian filters to denoise a noisy image revealed that our proposed adders result in almost the same image quality as an accurate adder. Both our adders have an accurate carry output and two erroneous sum outputs. Nevertheless, these two erroneous outputs have a low-value gap, which results in higher quality in image processing applications. The results indicate that the proposed designs make an effective tradeoff between energy and accuracy, which is the main goal of approximate computing. | 10.1109/TMAG.2021.3064224 | 2-s2.0-85102620966 | 2021-05-01 | IEEE Transactions on Magnetics
Design of an energy-efficient binarized convolutional neural network accelerator using a nonvolatile field-programmable gate array with only-once-write shifting | This paper presents an energy-efficient hardware accelerator for binarized convolutional neural networks (BCNNs). In this BCNN accelerator, a data-shift operation becomes dominant to effectively control input/weight-data streams under limited memory bandwidth. A magnetic-tunnel-junction (MTJ)-based nonvolatile field-programmable gate array (NV-FPGA), where the amount of stored-data updating is minimized in a configurable logic block, is a well-suited hardware platform for implementing such a BCNN accelerator. Owing to the nonvolatile storage capability of the NV-FPGA, not only power consumption in the data-shift operation but also standby power consumption in the idle function block is reduced without losing internal data. It is demonstrated under 45 nm complementary metal-oxide-semiconductor/MTJ process technologies that the energy consumption of the proposed BCNN accelerator is 50.7% lower than that of a BCNN accelerator using a conventional static-random-access-memory-based FPGA. | 10.35848/1347-4065/abe682 | 2-s2.0-85103852188 | 2021-05-01 | Japanese Journal of Applied Physics
Design of a highly reliable nonvolatile flip-flop incorporating a common-mode write error detection capability | Nonvolatile flip-flop (NVFF) is an important component for implementing an energy-efficient logic large-scale integration (LSI) circuit that utilizes nonvolatile memory (NVM) function of magnetic tunnel junction (MTJ) devices. NVFF must be highly reliable in data store and restore operations for nonvolatile power gating. This study proposes an NVFF that can detect arbitrary errors occurring when storing data to the embedded NVM caused by the stochastic behavior of MTJ devices. The performance evaluation results show that the proposed NVFF can detect arbitrary error conditions, including the unsupported condition in the previously proposed reliable NVFF, while maintaining comparable performance to a conventional condition in normal flip-flop operations. | 10.35848/1347-4065/abdcb0 | 2-s2.0-85101163578 | 2021-05-01 | Japanese Journal of Applied Physics
Spin-Wave Dynamics in an Artificial Kagome Spin Ice | Artificial spin ice (ASI) structures have significant technological potential as reconfigurable metamaterials and magnetic storage media. We investigate the field/frequency-dependent magnetic dynamics of a kagome ASI made of 25-nm-thick permalloy nanomagnet elements, combining magnetoresistance (MR) and microscale ferromagnetic resonance (FMR) techniques. Our FMR spectra show a broadband absorption spectrum from 0.2 GHz to 3 GHz at H below 0.3 kOe, where the magnetic configuration of the kagome ASI is in the multidomain state, because the external magnetic field is below the obtained coercive field H c ∼ 0.3 kOe, based on both the low-field range MR loops and simulations, suggesting that the low-field magnetization dynamics of kagome ASI is dominated by a multimode resonance regime. However, the FMR spectra exhibit five distinctive resonance modes at the high-field quasi-uniform magnetization state. Furthermore, our micromagnetic simulations provide additional spatial resolution of these resonance modes, identifying the presence of two high-frequency primary modes, localized in the horizontal and vertical bars of the ASI, respectively; three other low-frequency modes are mutually exclusive and separately pinned at the corners of the kagome ASI by an edge-induced dipolar field. Our results suggest that an ASI structural design can be adopted as an efficient approach for the development of low-power filters and magnonic devices. | 10.1088/0256-307X/38/4/047501 | 2-s2.0-85107557001 | 2021-05-01 | Chinese Physics Letters
Multi-Level Neuromorphic Devices Built on Emerging Ferroic Materials: A Review | Achieving multi-level devices is crucial to efficiently emulate key bio-plausible functionalities such as synaptic plasticity and neuronal activity, and has become an important aspect of neuromorphic hardware development. In this review article, we focus on various ferromagnetic (FM) and ferroelectric (FE) devices capable of representing multiple states, and discuss the usage of such multi-level devices for implementing neuromorphic functionalities. We will elaborate that the analog-like resistive states in ferromagnetic or ferroelectric thin films are due to the non-coherent multi-domain switching dynamics, which is fundamentally different from most memristive materials involving electroforming processes or significant ion motion. Both device fundamentals related to the mechanism of introducing multilevel states and exemplary implementations of neural functionalities built on various device structures are highlighted. In light of the non-destructive nature and the relatively simple physical process of multi-domain switching, we envision that ferroic-based multi-state devices provide an alternative pathway toward energy efficient implementation of neuro-inspired computing hardware with potential advantages of high endurance and controllability. | 10.3389/fnins.2021.661667 | 2-s2.0-85105948002 | 2021-04-28 | Frontiers in Neuroscience
Design of a low power approximate adder based on magnetic tunnel junction for image processing applications | With the growth of big data applications such as voice/speech recognition, data mining, and computer vision, conventional computing system faces significant challenges. The increasing computational complexity and large data set results in large power consumption. To address this challenge, we propose to combine the benefits of approximate and in-memory computing which effectively reduces power consumption without any significant impact on the output. In this work, a low power approximate adder based on nonvolatile memory element (Magnetic Tunnel Junction (MTJ)) is designed for a wide range of applications. Furthermore, the proposed approximate adder is demonstrated to perform edge detection on a 512x512 image using the Sobel Edge Detection Algorithm. The effect on the quality of image using metrics like mean square error (MSE), peak signal to noise ratio (PSNR), and structural similarity index (SSIM) are also investigated. | 10.1109/VLSI-TSA51926.2021.9440080 | 2-s2.0-85108161868 | 2021-04-19 | VLSI-TSA 2021 - 2021 International Symposium on VLSI Technology, Systems and Applications, Proceedings
A Dual-Mode In-Memory Computing Unit Using Spin Hall-Assisted MRAM for Data-Intensive Applications | The emerging big data application poses many non-traditional challenges to a conventional computing system. The processing of a large amount of data in a conventional computing system involves frequent data movement between the processor and the memory. As a result, power consumption and latency of the system increases, most commonly known as the von Neumann bottleneck. To address this von Neumann bottleneck, processing in memory is considered one of the most promising solutions for energy-efficient computing in data-intensive applications. Therefore, in this work, we propose an in-memory computing unit based on emerging non-volatile magnetic random access memory (MRAM), which can perform computations directly within the memory. We call the proposed memory unit computational MRAM (C-MRAM). The proposed array works in two modes: 1) memory mode, where it acts as standard memory with the additional advantage of non-volatility, and 2) logic mode, where it performs the computation inside the memory array. To demonstrate the benefits of the proposed C-MRAM array, we realize an approximate adder (Ax-ADD) for energy-constraint applications in which further power saving is achieved by relaxing the demand for computational accuracy. Furthermore, we propose to use the C-MRAM array in hybrid multi-bank architecture, which offers the flexibility of reconfiguring the proposed C-MRAM as a memory array or logic array to meet the requirement of a wide range of applications. The simulation result shows that the proposed array can efficiently perform memory, logic, and arithmetic operation in 2, 4, and 6 ns while consuming 0.2, 0.47, and 0.7 pJ of energy. | 10.1109/TMAG.2021.3059268 | 2-s2.0-85101479468 | 2021-04-01 | IEEE Transactions on Magnetics
Low-energy acceleration of binarized convolutional neural networks using a spin hall effect based logic-in-memory architecture | Deep Learning (DL) offers the advantages of high accuracy performance at tasks such as image recognition, learning of complex intelligent behaviors, and large-scale information retrieval problems such as intelligent web search. To attain the benefits of DL, the high computational and energy-consumption demands imposed by the underlying processing, interconnect, and memory devices on which software-based DL executes can benefit substantially from innovative hardware implementations. Logic-in-Memory (LIM) architectures offer potential approaches to attaining such throughput goals within area and energy constraints starting with the lowest layers of the hardware stack. In this paper, we develop a Spintronic Logic-in-Memory (S-LIM) XNOR neural network (S-LIM XNN) which can perform binary convolution with reconfigurable in-memory logic without supplementing distinct logic circuits for computation within the memory module itself. Results indicate that the proposed S-LIM XNN designs achieve 1.2-fold energy reduction, 1.26-fold throughput increase, and 1.4-fold accuracy improvement compared to the state-of-the-art binarized convolutional neural network hardware. Design considerations, architectural approaches, and the impact of process variation on the proposed hybrid spin-CMOS design are identified and assessed, including comparisons and recommendations for future directions with respect to LIM approaches for neuromorphic computing. | 10.1109/TETC.2019.2915589 | 2-s2.0-85065656009 | 2021-04-01 | IEEE Transactions on Emerging Topics in Computing
All-Electrical Control of Scaled Spin Logic Devices Based on Domain Wall Motion | Spin logic devices based on domain wall (DW) motion offer flexible architectures to store and carry logic information in a circuit. In this device concept, information is encoded in the magnetic state of a magnetic track shared by multiple magnetic tunnel junctions (MTJs) and is processed by DW motion. Here, we demonstrate that all-electrical control of such nanoscale DW-based logic devices can be realized using a novel MTJ stack. In addition to field-driven motion, which is isotropic, we show the directional motion of DWs driven by current, a key requirement for logic operation. Full electrical control of an AND logic gate using DW motion is demonstrated. Our devices are fabricated in imec's 300-mm CMOS fab on full wafers, which clears the path for large-scale integration. This proof of concept, thus, offers potential solutions for high-performance and low-power DW-based devices for logic and neuromorphic applications. | 10.1109/TED.2021.3061523 | 2-s2.0-85103046150 | 2021-04-01 | IEEE Transactions on Electron Devices
Double-Free-Layer Magnetic Tunnel Junctions for Probabilistic Bits | Naturally random devices that exploit ambient thermal noise have recently attracted attention as hardware primitives for accelerating probabilistic computing applications. One such approach is to use a low barrier nanomagnet as the free layer of a magnetic tunnel junction (MTJ), the magnetic fluctuations of which are converted to resistance fluctuations in the presence of a stable fixed layer. Here, we propose and theoretically analyze a MTJ with no fixed layers but two free layers that are circularly shaped disk magnets. We use an experimentally benchmarked model that accounts for finite-temperature magnetization dynamics, bias-dependent charge, and spin-polarized currents as well as the dipolar coupling between the free layers. We obtain analytical results for statistical averages of fluctuations that are in good agreement with the numerical model. We find that the free layers with low diameters fluctuate to randomize the resistance of the MTJ in an approximately bias-independent manner. We show how such MTJs can be used to build a binary stochastic neuron (or a p-bit) in hardware. Unlike earlier stochastic MTJs that need to operate at a specific bias point to produce random fluctuations, the proposed design can be random for a wide range of bias values, independent of spin-transfer-torque pinning. Moreover, in the absence of a carefully optimized stabled fixed layer, the symmetric double-free-layer stack can be manufactured using present-day magnetoresistive random-access memory (MRAM) technology by minimal changes to the fabrication process. Such devices can be used as hardware accelerators in energy-efficient computing schemes that require a large throughput of tunably random bits. | 10.1103/PhysRevApplied.15.044049 | 2-s2.0-85105396787 | 2021-04-01 | Physical Review Applied
Spintronic devices: a promising alternative to CMOS devices | The field of spintronics has attracted tremendous attention recently owing to its ability to offer a solution for the present-day problem of increased power dissipation in electronic circuits while scaling down the technology. Spintronic-based structures utilize electron’s spin degree of freedom, which makes it unique with zero standby leakage, low power consumption, infinite endurance, a good read and write performance, nonvolatile nature, and easy 3D integration capability with the present-day electronic circuits based on CMOS technology. All these advantages have catapulted the aggressive research activities to employ spintronic devices in memory units and also revamped the concept of processing-in-memory architecture for the future. This review article explores the essential milestones in the evolutionary field of spintronics. It includes various physical phenomena such as the giant magnetoresistance effect, tunnel magnetoresistance effect, spin-transfer torque, spin Hall effect, voltage-controlled magnetic anisotropy effect, and current-induced domain wall/skyrmions motion. Further, various spintronic devices such as spin valves, magnetic tunnel junctions, domain wall-based race track memory, all spin logic devices, and recently buzzing skyrmions and hybrid magnetic/silicon-based devices are discussed. A detailed description of various switching mechanisms to write the information in these spintronic devices is also reviewed. An overview of hybrid magnetic /silicon-based devices that have the capability to be used for processing-in-memory (logic-in-memory) architecture in the immediate future is described in the end. In this article, we have attempted to introduce a brief history, current status, and future prospectus of the spintronics field for a novice. | 10.1007/s10825-020-01648-6 | 2-s2.0-85099594711 | 2021-04-01 | Journal of Computational Electronics
Exploiting Carbon Nanotube FET and Magnetic Tunneling Junction for Near-Memory-Computing Paradigm | The traditional von Neumann computing architecture based on metal-oxide field-effect-transistors (MOSFETs) is more and more incompetent for the increasing demand for computing speed and energy efficiency in the Internet of Things (IoT) and intelligent development. Carbon nanotube field-effect-transistors (CNTFETs) are expected to achieve significant energy efficiency benefits versus today's silicon-based FETs. In this article, we combine CNTFETs and spin-transfer torque magnetic tunneling junctions (STT-MTJs) to build near-memory computing circuits, whose high speed and low power consumption characteristics are shown through the investigation of three nonvolatile logic gates: The read speed of CNTFET/STT-MTJ nonvolatile logic circuit is approximately 40% of the MOSFET/ STT-MTJ analog circuit, and the total power consumption and read energy of the same logic circuit can be approximately saved 17%-37% compared with that of MOSFET/ STT-MTJ analog circuit. Our research shows the advantages of the integration of CNTFETs and STT-MTJs in the nonvolatile logic circuit, which has great significance for the development of beyond-complementary metal-oxide semiconductor (CMOS) electronics. | 10.1109/TED.2021.3059817 | 2-s2.0-85102240593 | 2021-04-01 | IEEE Transactions on Electron Devices
Spin and orbital properties of perpendicular magnetic anisotropy for spin-orbit torque material devices | Computer engineers have been attempting to incorporate spin-based devices in future computer architectures, such as processing-in-memory (PIM) in artificial intelligence systems. A successful PIM requires ongoing efforts for developing fast and low-power spintronic material devices. The spin-orbit torque (SOT) device, which is associated with perpendicular magnetic anisotropy (PMA) materials, is a promising candidate. Herein, macroscopic and nanoscopic studies on the spin-orbit interaction of two distinct SOT-PMA systems are conducted to enhance our understanding of the interfacial PMA and pave the way of material design for reliable and high-performance spin memory and logic devices. The experimental results indicate that further theoretical studies are needed to establish a sophisticated explanation instead of the conventional hybridization for the interfacial PMA. In addition, an interesting phenomenon, which can be a useful ingredient while applying thermal energy barrier, concerning the integration of reliable spin devices in future commercial computer systems is reported. | 10.1016/j.apsusc.2021.148959 | 2-s2.0-85099615489 | 2021-04-01 | Applied Surface Science
Logic Device Based on Skyrmion Annihilation | Skyrmion-based devices are an attractive candidate for nonvolatile memory and low-power computation. In a real device, however, skyrmions easily annihilate at device edges, which hampers device applications. Here, we present a novel skyrmion-based logic device, which takes advantage of the skyrmion annihilation (SA) and increases the efficiency of logic operation. An SA half adder (HA) is implemented in a ferromagnet/heavy metal nanotrack by introducing a geometric notch that annihilates the skyrmion. In addition, full adder and {n}-bit SA ripple-carry adder are demonstrated by directly cascading the SA HAs. The prototype of a 32-bit SA ripple-carry adder consumes energy as low as 0.62 pJ per each operation, which is only 18% of the previously proposed skyrmion adder. Our SA logic gate can, therefore, be a promising candidate for the beyond-CMOS logic device. | 10.1109/TED.2021.3055157 | 2-s2.0-85100863203 | 2021-04-01 | IEEE Transactions on Electron Devices
Design of an MTJ/CMOS-Based Asynchronous System for Ultra-Low Power Energy Autonomous Applications | Most of today's IoT-based computing systems offer an opportunity to build smarter systems for application areas such as healthcare monitoring and wireless sensor nodes. Since these systems are energy limited and remain idle for most of the time, they suffer from large leakage power dissipation. Another problem faced by such computing systems is sporadic power failures when employed with energy harvesters where the system loses its current state and needs long reinitialization time. To address these problems, this work combines asynchronous design techniques with nonvolatility to achieve ultra-low power operation during active mode and data retention during power failure. This paper first presents a detailed analysis of different implementations of volatile c-element and compares their performance in terms of power and delay. Then one of the implementations is selected for nonvolatile design of a hybrid c-element using emerging spin transfer torque-magnetic tunnel junction (STT-MTJ) technology which allows energy-efficient data retention during idle mode/power-off mode and during sudden power failures. Using this hybrid c-element, we design a novel nonvolatile weak conditioned half-buffer. The extensive analysis of these designs with different design metrics is performed at the circuit level using Synopsys HSPICE circuit simulator. | 10.1142/S0218126621500584 | 2-s2.0-85094850464 | 2021-03-30 | Journal of Circuits, Systems and Computers
Spin-torque switching mechanisms of perpendicular magnetic tunnel junction nanopillars | Understanding the spin-transfer magnetization switching mechanisms of perpendicular magnetic tunnel junction nanopillars is critical to optimizing their performance in memory devices. Here, we use micromagnetics to study how the free layer's exchange constant affects its switching dynamics. Switching is shown to generally occur by (1) growth of the magnetization precession amplitude in the element center; (2) an instability in which the reversing region moves to the element edge, forming magnetic domain wall(s); and (3) the motion of the domain wall(s) across the element. For small exchange and large element diameters, step 1 leads to a droplet with a fully reversed core that experiences a drift instability (step 2). While in the opposite case (large exchange and small diameters), the central region of the element is not fully reversed before step 2 occurs. The origin of the micromagnetic structure is shown to be the free layer's non-uniform demagnetization field. More coherent, energy-efficient, and faster switching is associated with larger exchange, showing that increasing the exchange interaction strength leads to improvements in device performance. | 10.1063/5.0046596 | 2-s2.0-85103595589 | 2021-03-29 | Applied Physics Letters
Spin-orbit torques: Materials, physics, and devices | Spintronics, that is, the utilization of electron spin to enrich the functionality of microelectronics, has led to the inception of numerous novel devices, particularly magnetic random-access memory (MRAM). Over the last decade, significant effort has been devoted to magnetization manipulation using spin-orbit torque (SOT), which shows great promise for ultrafast and energy-efficient MRAM. In this Perspective, we summarize the latest progress in the study of SOT and highlight some of the technical challenges facing the development of practical SOT devices. After introducing the basic concepts of SOT and its relevance for magnetization switching, we will focus on several methods to realize deterministic SOT switching in the absence of an external field, which is a requirement for practical SOT devices. Additionally, we summarize the materials used in SOT devices. The final section is devoted to the most important recent advances in the application of SOT devices, including SOT-MRAM, spin logic, spin Hall nano-oscillators, and neuromorphic devices. | 10.1063/5.0039147 | 2-s2.0-85103266128 | 2021-03-22 | Applied Physics Letters
Hardware Design for Autonomous Bayesian Networks | Directed acyclic graphs or Bayesian networks that are popular in many AI-related sectors for probabilistic inference and causal reasoning can be mapped to probabilistic circuits built out of probabilistic bits (p-bits), analogous to binary stochastic neurons of stochastic artificial neural networks. In order to satisfy standard statistical results, individual p-bits not only need to be updated sequentially but also in order from the parent to the child nodes, necessitating the use of sequencers in software implementations. In this article, we first use SPICE simulations to show that an autonomous hardware Bayesian network can operate correctly without any clocks or sequencers, but only if the individual p-bits are appropriately designed. We then present a simple behavioral model of the autonomous hardware illustrating the essential characteristics needed for correct sequencer-free operation. This model is also benchmarked against SPICE simulations and can be used to simulate large-scale networks. Our results could be useful in the design of hardware accelerators that use energy-efficient building blocks suited for low-level implementations of Bayesian networks. The autonomous massively parallel operation of our proposed stochastic hardware has biological relevance since neural dynamics in brain is also stochastic and autonomous by nature. | 10.3389/fncom.2021.584797 | 2-s2.0-85102916977 | 2021-03-08 | Frontiers in Computational Neuroscience
Radio-Frequency Multiply-and-Accumulate Operations with Spintronic Synapses | Exploiting the physics of nanoelectronic devices is a major lead for implementing compact, fast, and energy-efficient artificial intelligence. In this work, we propose a strategy in this direction, where assemblies of spintronic resonators used as artificial synapses can classify analogue radio-frequency signals directly without digitalization. The resonators convert the radio-frequency input signals into direct voltages through the spin-diode effect. In the process, they multiply the input signals by a synaptic weight, which depends on their resonance frequency. We demonstrate through physical simulations with parameters extracted from experimental devices that frequency-multiplexed assemblies of resonators implement the cornerstone operation of artificial neural networks, multiply and accumulate (mac), directly on microwave inputs. The results show that, even with a nonideal realistic model, the outputs obtained with our architecture remain comparable to that of a traditional mac operation. Using a conventional machine-learning framework augmented with equations describing the physics of spintronic resonators, we train a single-layer neural network to classify radio-frequency signals encoding 8 × 8 pixel handwritten-digit pictures. The spintronic neural network recognizes the digits with an accuracy of 99.96%, equivalent to purely software neural networks. This mac implementation offers a promising solution for fast low-power radio-frequency classification applications and another building block for spintronic deep neural networks. | 10.1103/PhysRevApplied.15.034067 | 2-s2.0-85103460946 | 2021-03-01 | Physical Review Applied
Time-Domain Computing in Memory Using Spintronics for Energy-Efficient Convolutional Neural Network | The data transfer bottleneck in Von Neumann architecture owing to the separation between processor and memory hinders the development of high-performance computing. The computing in memory (CIM) concept is widely considered as a promising solution for overcoming this issue. In this article, we present a time-domain CIM (TD-CIM) scheme using spintronics, which can be applied to construct the energy-efficient convolutional neural network (CNN). Basic Boolean logic operations are implemented through recording the bit-line output at different moments. A multi-addend addition mechanism is then introduced based on the TD-CIM circuit, which can eliminate the cascaded full adders. To further optimize the compatibility of TD-CIM circuit for CNN, we also propose a quantization method that transforms floating-point parameters of pre-trained CNN models into fixed-point parameters. Finally, we build a TD-CIM architecture integrating with a highly reconfigurable array of field-free spin-orbit torque magnetic random access memory (SOT-MRAM) and evaluate its benefits for the quantized CNN. By performing digit recognition with the MNIST dataset, we find that the delay and energy are respectively reduced by 1.2-2.7 times and 2.4\times 10 ^{3} - 1.1\times 10 ^{4} times compared with STT-CIM and CRAM based on spintronic memory. Finally, the recognition accuracy can reach 98.65% and 91.11% on MNIST and CIFAR-10, respectively. | 10.1109/TCSI.2021.3055830 | 2-s2.0-85100774355 | 2021-03-01 | IEEE Transactions on Circuits and Systems I: Regular Papers
Challenges toward Low-Power SOT-MRAM | Spin-orbit-torque magnetic random-access memory (SOT-MRAM) equipped with sub-I-V switching voltage [1, 2] is considered to be one of the promising candidates for next-generation low-power, high speed and non-volatile embedded cache memory applications. To fulfill these performance requirements, however, there are many technical bottlenecks to be conquered, such as SOT efficiency and scalability. This paper presents the recent progress on SOT-MRAM exploration of CMOS compatible high spin-Hall conductivity materials and structures. | 10.1109/IRPS46558.2021.9405127 | 2-s2.0-85105597080 | 2021-03-01 | IEEE International Reliability Physics Symposium Proceedings
4.4 A 1.3TOPS/W @ 32GOPS Fully Integrated 10-Core SoC for IoT End-Nodes with 1.7μW Cognitive Wake-Up from MRAM-Based State-Retentive Sleep Mode | The Internet-of-Things requires end-nodes with ultra-low-power always-on capability for long battery lifetime, as well as high performance, energy efficiency, and extreme flexibility to deal with complex and fast-evolving near-sensor analytics algorithms (NSAAs). We present Vega, an always-on IoT end-node SoC capable of scaling from a 1.7\mu W fully retentive COGNITIVE sleep mode up to 32.2GOPS (@49.4mW) peak performance on NSAAs, including mobile DNN inference, exploiting 1.6MB of state- retentive SRAM, and 4MB of non-volatile MRAM. To meet the performance and flexibility requirements of NSAAs, the SoC features 10 RISC-V cores: one core for SoC and IO management and a 9-core cluster supporting multi-precision SIMD integer and floating- point computation. Two programmable machine-learning (ML) accelerators boost energy efficiency in sleep and active state, respectively. | 10.1109/ISSCC42613.2021.9365939 | 2-s2.0-85102391008 | 2021-02-13 | Digest of Technical Papers - IEEE International Solid-State Circuits Conference
Power and area efficient stochastic artificial neural networks using spin-orbit torque-based true random number generator | Hardware implementations of Artificial Neural Networks (ANNs) using conventional binary arithmetic units are computationally expensive and energy-intensive together with large area footprints. Stochastic computing (SC) is an unconventional computing paradigm that operates on stochastic bit streams. It can offer low-power and area-efficient hardware implementations and has shown promising results when applied to ANN hardware circuits. SC relies on stochastic number generators (SNGs) to map input binary numbers to stochastic bit streams. The SNGs are conventionally implemented using random number generators (RNGs) and comparators. Linear feedback shifted registers (LFSRs) are typically used as the RNGs, which need far more area and power than the SC core, counteracting the latter's main advantages. To mitigate this problem, in this Letter, RNGs employing Spin-Orbit Torque (SOT)-induced stochastic switching of perpendicularly magnetized Ta/CoFeB/MgO nanodevices have been proposed. Furthermore, the SOT true random number generator (TRNG) is integrated with the simple CMOS stochastic computing circuits to perform a stochastic artificial neural network. To further optimize power and area efficiency, a fully parallel architecture and TRNG-sharing scheme are presented. The proposed stochastic ANN using the SOT-based TRNG obtains a negligible inference accuracy loss, compared with the binary version, and achieves 9× and 25× improvement in terms of area and power, respectively, compared with the ANN using LFSRs. | 10.1063/5.0035857 | 2-s2.0-85100350843 | 2021-02-01 | Applied Physics Letters
Marvel: A Vertical Resistive Accelerator for Low-Power Deep Learning Inference in Monolithic 3D | Resistive memory (ReRAM) based Deep Neural Network (DNN) accelerators have achieved state-of-the-art DNN inference throughput. However, the power efficiency of such resistive accelerators is greatly limited by their peripheral circuitry including analog-to-digital converters (ADCs), digital-to-analog converters (DACs), SRAM registers, and eDRAM buffers. These power-hungry components consume 87% of the total system power, despite of the high power efficiency of ReRAM computing cores. In this paper, we propose Marvel, a monolithic 3D stacked resistive DNN accelerator, which consists of carbon nanotube field-effect transistors (CNFETs) based low-power ADC/DACs, CNFET logic, CNFET SRAM, and high-density global buffers implemented by cross-point Spin Transfer Torque Magnetic RAM (STT-MRAM). To compensate for the loss of inference throughput that is incurred by the slow CNFET ADCs, we propose to integrate more ADC layers into Marvel. Unlike the CMOS-based ADCs that can only be implemented in the bottom layer of the 3D structure, multiple CNFET layers can be implemented using a monolithic 3D stacking technique. Compared to prior ReRAM-based DNN accelerators, on average, Marvel achieves the same inference throughput with 4.5× improvement on performance per Watt. We also demonstrated that increasing the number of integration layers enables Marvelto further achieve 2× inference throughput with 7.6× improved power efficiency. | 10.23919/DATE51398.2021.9474208 | 2-s2.0-85111035771 | 2021-02-01 | Proceedings -Design, Automation and Test in Europe, DATE
Deep Learning-Based Decoding of Linear Block Codes for Spin-Torque Transfer Magnetic Random Access Memory | Thanks to its superior features of fast read/write speed and low power consumption, spin-torque transfer magnetic random access memory (STT-MRAM) has become a promising non-volatile memory (NVM) technology that is suitable for many applications. However, the reliability of STT-MRAM is seriously affected by the variation of the memory fabrication process and the working temperature, and the later will lead to an unknown offset of the channel. Hence, there is a pressing need to develop more effective error correction coding techniques to tackle these imperfections and improve the reliability of STT-MRAM. In this work, we propose, for the first time, the application of deep-learning (DL)-based algorithms and techniques to improve the decoding performance of linear block codes with short codeword lengths for STT-MRAM. We formulate the belief propagation (BP) decoding of linear block code as a neural network (NN) and propose a novel neural normalized-offset reliability-based min-sum (RB-MS) (NNORB-MS) decoding algorithm. We successfully apply our proposed decoding algorithm to the STT-MRAM channel through channel symmetrization to overcome the channel asymmetry. We also propose an NN-based soft information generation method (SIGM) to take into account the unknown offset of the channel. Simulation results demonstrate that our proposed NNORB-MS decoding algorithm can achieve significant performance gain over both the hard-decision decoding (HDD) and the regular RB-MS decoding algorithm, for cases without and with the unknown channel offset. Moreover, the decoder structure and time complexity of the NNORB-MS algorithm remain similar to those of the regular RB-MS algorithm. | 10.1109/TMAG.2020.3021405 | 2-s2.0-85099761411 | 2021-02-01 | IEEE Transactions on Magnetics
Spin Torque Gate Magnetic Field Sensor | Spin-orbit torque provides an efficient pathway to manipulate the magnetic state and magnetization dynamics of magnetic materials, which is crucial for energy-efficient operation of a variety of spintronic devices, such as magnetic memory, logic, oscillator, and neuromorphic computing. Here, we describe and experimentally demonstrate a strategy for the realization of a spin torque gate magnetic sensor with an extremely simple structure by exploiting the longitudinal field dependence of the spin torque driven magnetization switching. Unlike most magnetoresistance sensors, which require a delicate magnetic bias to achieve a linear response to the external field, the spin torque gate sensor can achieve the same without any magnetic bias, which greatly simplifies the sensor structure. Furthermore, by driving the sensor using an ac current, the dc offset is automatically suppressed, which eliminates the need for a bridge or compensation circuit. We verify the concept using the WTe2/Ti/(Co,Fe)B trilayer and demonstrate that the sensor can work linearly in the range of ±3-10 Oe with negligible dc offset. | 10.1103/PhysRevApplied.15.024041 | 2-s2.0-85100902610 | 2021-02-01 | Physical Review Applied
Multiferroic heterostructures for spintronics | For next-generation technology, magnetic systems are of interest due to the natural ability to store information and, through spin transport, propagate this information for logic functions. Controlling the magnetization state through currents has proven energy inefficient. Multiferroic thin-film heterostructures, combining ferroelectric and ferromagnetic orders, hold promise for energy efficient electronics. The electric field control of magnetic order is expected to reduce energy dissipation by 2-3 orders of magnitude relative to the current state-of-the-art. The coupling between electrical and magnetic orders in multiferroic and magnetoelectric thin-film heterostructures relies on interfacial coupling though magnetic exchange or mechanical strain and the correlation between domains in adjacent functional ferroic layers. We review the recent developments in electrical control of magnetism through artificial magnetoelectric heterostructures, domain imprint, emergent physics and device paradigms for magnetoelectric logic, neuromorphic devices, and hybrid magnetoelectric/spin-current-based applications. Finally, we conclude with a discussion of experiments that probe the crucial dynamics of the magnetoelectric switching and optical tuning of ferroelectric states towards all-optical control of magnetoelectric switching events. | 10.1515/psr-2019-0072 | 2-s2.0-85098947037 | 2021-02-01 | Physical Sciences Reviews
STT-BSNN: An In-Memory Deep Binary Spiking Neural Network Based on STT-MRAM | This paper proposes an in-memory binary spiking neural network (BSNN) based on spin-transfer-torque magnetoresistive RAM (STT-MRAM). We propose residual BSNN learning using a surrogate gradient that shortens the time steps in the BSNN while maintaining sufficient accuracy. At the circuit level, presynaptic spikes are fed to memory units through differential bit lines (BLs), while binarized weights are stored in a subarray of nonvolatile STT-MRAM. When the common inputs are fed through BLs, vector-to-matrix multiplication can be performed in a single memory sensing phase, hence achieving massive parallelism with low power and low latency. We further introduce the concept of a dynamic threshold to reduce the implementation complexity of synapses and neuron circuitry. This adjustable threshold also permits a nonlinear batch normalization (BN) function to be incorporated into the integrate-and-fire (IF) neuron circuit. The circuitry greatly improves the overall performance and enables high regularity in circuit layouts. Our proposed netlist circuits are built on a 65-nm CMOS with a fitted magnetic tunnel junction (MTJ) model for performance evaluation. The hardware/software co-simulation results indicate that the proposed design can deliver a performance of 176.6 TOPS/W for an in-memory computing (IMC) subarray size of $1\times 288$. The classification accuracy reaches 97.92% (83.85%) on the MNIST (CIFAR-10) dataset. The impacts of the device non-idealities and process variations are also thoroughly covered in the analysis. | 10.1109/ACCESS.2021.3125685 | 2-s2.0-85119719470 | 2021-01-01 | IEEE Access
In-MRAM Computing Elements with Single-Step Convolution and Fully Connected for BNN/TNN | In-memory computing shows great energy-efficient attraction in non-von Neumann architecture. Computing in spin-transfer-torque magnetic RAM (STT-MRAM) is expected to achieve both ultra-low-power and interconnection delay reduction. In this work, a 4T2M MRAM bit-cell and associated peripheral circuits are proposed, which can perform XNOR operation and ternary operation extension in-memory. At the same time, a one-step 3×3 binary convolution method and a ternary fully connected operation are proposed. MNIST data sets are used to verify the designed neural network, the accuracy is over 95%, and the one-step convolution can save more than 50% of energy consumption compared to the traditional row-by-row calculation. | 10.1109/ICTA53157.2021.9661808 | 2-s2.0-85124809744 | 2021-01-01 | 2021 IEEE International Conference on Integrated Circuits, Technologies and Applications, ICTA 2021
BEOL compatible high retention perpendicular SOT-MRAM device for SRAM replacement and machine learning | Spin orbit torque-MRAM devices are promising both for high performance cache replacement and for low power neural networks requiring non-volatile weights, such as analog in-memory compute (AiMC). Using a new free layer design, we demonstrate a BEOL compatible perpendicular SOT device with high retention and excellent switching efficiency. ∆ > 75 kBT is reported for 50nm devices at 125°C operating temperatures with critical current < 400µA at 1ns. This concept offers a flexible way to adjust ∆ and to exploit advanced SOT material both for high performance and machine learning (ML) applications. |  | 2-s2.0-85125467937 | 2021-01-01 | Digest of Technical Papers - Symposium on VLSI Technology
Demonstration of 1T1C FeRAM Arrays for Nonvolatile Memory Applications | Over the past few years, concern over high-density and low-power embedded memories has risen for various applications, such as cache memory, Internet of Things (IoT), and in-memory computing. Traditional memories, such as embedded or external flash memories, are facing the challenge of scaling down beyond 28-nm technology due to high process costs resulting from complex structures. On the contrary, magnetoresistive random access memory (MRAM) has been receiving increased attention as it can be integrated in 22-nm technology. Resistive memory requires a high switching current during write or read operations, leading to high energy consumption. To control this consumption, dedicated access devices are necessary. | 10.23919/IWJT52818.2021.9609497 | 2-s2.0-85123444758 | 2021-01-01 | 20th International Workshop on Junction Technology, IWJT 2021
Emerging CMOS Compatible Magnetic Memories and Logic | As scaling of the feature size - the main driving force behind an outstanding increase of the performance of modern electronic circuits - displays signs of saturation, the main focus of engineering research in microelectronics shifts towards finding new paradigms. Any future solution must be scalable and energy efficient while delivering high performance, superior to that of CMOS-based circuits. In order to benefit from the outstanding potential of highly advanced silicon processing technology, any new solution must be CMOS compatible. Emerging nonvolatile memories, including magnetoresistive memories, satisfy the necessary requirements: purely electrical addressability, simple structure, high endurance and fast operation. In this work we present the recent developments in the research of spin-transfer torque and spin-orbit torque random access memories and give a brief overview of spin-based logic. Here, the advantages and challenges of these two main contenders in the magnetic memory field are described and the current technological trends are noted. Areas facing computational challenges due to the long-range interaction of the demagnetizing field are highlighted and an existing solution is presented. The use of reinforcement learning to optimize handling of a purely electrically controllable spin-orbit torque memory cell is introduced and first results showing the switching reliability of an optimized switching pulse sequence under thermal fluctuations are reported. | 10.1109/JEDS.2021.3066679 | 2-s2.0-85103212225 | 2021-01-01 | IEEE Journal of the Electron Devices Society
A Memory-Access-Minimized BCNN Accelerator Using Nonvolatile FPGA with Only-Once- Write Shifting | A binary convolutional neural network (BCNN) accelerator using a nonvolatile field-programmable gate array (NV-FPGA) with only-once-write shifting is presented. During the basic operation of the BCNN, the feature maps and weights are read from the block RAM (BRAM) and serially transferred to processing elements. The use of only-once-write shifting makes it possible to greatly reduce write power consumption such serial data transfer in the NV-FPGA. Meanwhile, since the BCNN computing is composed of the nested loop, the memory access potentially has a temporal locality. This means that once the data is read from the BRAM, it can be reused among several layers. By focusing this feature and performing loop interchange, the number of memory access can be minimized and the idle time is maximized. If the BRAM is nonvolatile, wasted standby energy consumption during idle state is completely eliminated by the use of power gating technique. As a result, the proposed BCNN accelerator is 66.5% lower energy consumption than a conventional volatile-FPGA-based BCNN accelerator in typical digit recognition task with MNIST dataset. | 10.1109/MCSoC51149.2021.00021 | 2-s2.0-85126700712 | 2021-01-01 | Proceedings - 2021 IEEE 14th International Symposium on Embedded Multicore/Many-Core Systems-on-Chip, MCSoC 2021
Implementation of Artificial Neural Networks Using Magnetoresistive Random-Access Memory-Based Stochastic Computing Units | Hardware implementation of artificial neural networks (ANNs) using conventional binary arithmetic units requires large area and energy, due to the massive multiplication and addition operations in the inference process, limiting their use in edge computing and emerging Internet of Things (IoT) systems. Stochastic computing (SC), where the probability of 1s and 0s in a randomly generated bit-stream is used to represent a decimal number, has been devised as an alternative for compact and low-energy arithmetic hardware, due to its ability to implement basic arithmetic operations using far fewer logic gates than binary operations. To realize SC in hardware, however, tunable true random-number generators (TRNGs) are needed, which cannot be efficiently realized using existing complementary metal-oxide-semiconductor complementary metal-oxide-semiconductor (CMOS) technology. In this letter, we address this challenge by using magnetic tunnel junctions (MTJs) as TRNGs, the stochasticity of which can be tuned by an electric current via spin-transfer torque. We demonstrate the implementation of ANNs with SC units, using stochastic bit-streams experimentally generated by a series of 50 nm perpendicular MTJs. The numerical value (1 to 0 ratio) of the bit-streams is tuned by the current through the MTJs via spin-transfer torque with an ultralow current of <5 μA (= 0.25 MA⋅cm-2). The MTJ-based SC-ANN achieves 95% accuracy for handwritten digit recognition on the MNIST database. MRAM-based SC-ANNs provide a promising solution for ultra-low-power machine learning in edge, mobile, and IoT devices. | 10.1109/LMAG.2021.3071084 | 2-s2.0-85103891093 | 2021-01-01 | IEEE Magnetics Letters
Energy-efficient spin-orbit torque MRAM operations for neural network processor | Emerging energy-efficient neural network processor is a promising hardware design to accelerate neural network algorithms with high performance and low power consumption. Typically, static random-access memory (SRAM) is employed to develop large buffers using in the processor. The bit cell of SRAM contains six transistors, leading to low density and large leakage current. In particular, several AI processors need multiple port and transfer-based SRAMs, which decrease the density and increase the power consumption. Recently, emerging spin-orbit torque magnetic random-access memory (SOT-MRAM) becomes a possible solution to replace the SRAM as working memory. However, more operations should be supported by the SOT-MRAM to provide sufficient functions, such as multiple-port memory, transpose memory, data-streaming operations. In this paper, we develop the working memory of neural network processor with SOT-MRAM to build the design library including the transpose operations, multiple-port memory, and data-streaming based buffer arrays. Equiped with those operations provided by SOT-MRAM, we can build high performance and energy-efficient neural network processors. | 10.1109/ISCAS51556.2021.9401449 | 2-s2.0-85109013500 | 2021-01-01 | Proceedings - IEEE International Symposium on Circuits and Systems
Energy-Efficient All-Spin BNN Using Voltage-Controlled Spin-Orbit Torque Device for Digit Recognition | Artificial intelligence has been demonstrated for numerous applications including image recognition and processing, internet-of-things (IoT), and speech recognition. Recent neural network (NN) architectures escalating to perform these functionalities require deep-learning and deep NN (DNN) implementation. However, the present algorithm and circuit of DNN suffer from area and energy-efficiency. The usage of an energy-efficient and cost-effective binary NN (BNN) can mitigate the performance bottleneck. The basic component of BNN (the XNOR and accumulate module) is capable of replacing the conventional multiply-and-accumulate (MAC) operation. Among various emerging nonvolatile memories (NVMs), spintronics-based devices are attracting attention for the implementation of the aforementioned architectures. Multilevel voltage-controlled spin-orbit torque -based magnetic memory (MV-SOTM) spin device as synapse and voltage-controlled SOTM (V-SOTM) device as spin-neuron are capable of producing an all-spin NN. This article presents advanced XNOR operation using a computing-in-memory (CiM) mechanism wherein both V-SOTM and MV-SOTM (using series and parallel configuration) based synapses are compared. The MV-SOTM design dissipates 35.51% lesser energy as compared to the 1-bit V-SOTM. Further, the 8-bit synaptic crossbar array is implemented using both the devices with two output spin-neurons. These series and parallel MV-SOTM-based synaptic arrays consume 42.22% and 45.12% lesser power, respectively, as compared to 1-bit V-SOTM based synaptic array. Furthermore, the all-spin BNN design demonstrates a handwritten digit recognition application. | 10.1109/TED.2020.3038140 | 2-s2.0-85097945407 | 2021-01-01 | IEEE Transactions on Electron Devices
Multi-Context TCAM-Based Selective Computing: Design Space Exploration for a Low-Power NN | In this paper, we propose a low-power memory-based computing architecture, called selective computing architecture (SCA). It consists of multipliers and an LUT (Look-Up Table)-based component, that is multi-context ternary content-addressable memory (MC-TCAM). Either of them is selected by input-data conditions in neural-networks (NNs). Compared with quantized NNs, a higher accurate multiplication can be performed with low-power consumption in the proposed architecture. If input data stored in the MC-TCAM appears, the corresponding multiplication results for multiple weights are obtained. The MC-TCAM stores only shorter length of input data, resulting in achieving a low-power computing. The performance of the SCA is determined by three physical parameters concerning the configuration of MC-TCAM. The power dissipation of the target NN can be minimized by exploring these parameters in the design space. The hardware based on the proposed architecture is evaluated using TSMC 65 nm CMOS technology and MTJ model. In the case of speech command recognition, the power consumption at the multiplication of the first convolutional layer in a convolutional NN is reduced by 67% compared to the solution relying only on multipliers. | 10.1109/TCSI.2020.3030104 | 2-s2.0-85093700810 | 2021-01-01 | IEEE Transactions on Circuits and Systems I: Regular Papers
International Conference on Machine Learning, Deep Learning and Computational Intelligence for Wireless Communication, MDCWC 2020 | The proceedings contain 46 papers. The special focus in this conference is on Machine Learning, Deep Learning and Computational Intelligence for Wireless Communication. The topics include: Secure, Efficient, Lightweight Authentication in Wireless Sensor Networks; performance Evaluation of Logic Gates Using Magnetic Tunnel Junction; medical IoT—Automatic Medical Dispensing Machine; Performance Analysis of Digital Modulation Formats in FSO; High-Level Synthesis of Cellular Automata–Belousov Zhabotinsky Reaction in FPGA; ioT-Based Calling Bell; development of an Ensemble Gradient Boosting Algorithm for Generating Alerts About Impending Soil Movements; seam Carving Detection and Localization Using Two-Stage Deep Neural Networks; LSTM Network for Hotspot Prediction in Traffic Density of Cellular Network; a Machine Learning-Based Approach to Password Authentication Using Keystroke Biometrics; Attention-Based SRGAN for Super Resolution of Satellite Images; detection of Acute Lymphoblastic Leukemia Using Machine Learning Techniques; computer-Aided Classifier for Identification of Renal Cystic Abnormalities Using Bosniak Classification; recognition of Obscure Objects Using Super Resolution-Based Generative Adversarial Networks; low-Power U-Net for Semantic Image Segmentation; electrocardiogram Signal Classification for the Detection of Abnormalities Using Discrete Wavelet Transform and Artificial Neural Network Back Propagation Algorithm; performance Analysis of Optimizers for Glaucoma Diagnosis from Fundus Images Using Transfer Learning; machine Learning based Early Prediction of Disease with Risk Factors Data of the Patient Using Support Vector Machines; scene Classification of Remotely Sensed Images using Ensembled Machine Learning Models; generative Adversarial Network and Reinforcement Learning to Estimate Channel Coefficients; fuzziness and Vagueness in Natural Language Quantifiers: Searching and Systemizing Few Patterns in Predicate Logic; a Novel Deep Hybrid Spectral Network for Hyperspectral Image Classification. |  | 2-s2.0-85111156298 | 2021-01-01 | Lecture Notes in Electrical Engineering
Proceedings - International SoC Design Conference 2021, ISOCC 2021 | The proceedings contain 185 papers. The topics discussed include: challenges and opportunities of energy-efficient CIM SoC design for edge AI devices; a self-synchronized-switch rectifier for piezoelectric-vibration energy-harvesting systems; a single-inductor triple-source energy harvesting interface for battery-assisted IoT applications; a constant on-time buck converter with fully integrated average current sensing scheme; a digitally controlled analog kernel for convolutional neural networks; scheduling with variable-cycle approximate functional units in high-level synthesis; a high speed OOK modulator at 300 GHz using LO cancellation technique; and a voltage-controlled magnetic anisotropy based true random number generator. |  | 2-s2.0-85123373180 | 2021-01-01 | Proceedings - International SoC Design Conference 2021, ISOCC 2021
ESSDERC 2021 - IEEE 51st European Solid-State Device Research Conference, Proceedings | The proceedings contain 73 papers. The topics discussed include: artificial intelligence: why moving it to the edge?; overcoming the data deluge challenges with greener electronics; the power of parallelism in stochastic search for global optimum; electronic-photonic cryogenic egress link; low-overhead implementation of binarized neural networks employing robust 2T2R resistive ram bridges; a calibration-free in-memory true random number generator using voltage-controlled MRAM; a charge-domain computation-in-memory macro with versatile all-around-wire-capacitor for variable-precision computation and array-embedded da/ad conversions; advancements in indirect time of flight image sensors in front side illuminated CMOS; dark count rate in single-photon avalanche diodes: characterization and modeling study; and a high-speed low-power sun sensor with solar cells and continuous operation. |  | 2-s2.0-85123413853 | 2021-01-01 | European Solid-State Device Research Conference
MTJ-based dithering for stochastic analog-to-digital conversion | The stochastic behavior of magnetic tunnel junctions (MTJ) finds use in many applications - from analog-to-digital conversion to neuromorphic computing. In this paper, a dithering method exploiting the stochastic behavior of an MTJ, based on the voltage controlled magnetic anisotropy effect, is proposed. This method is used to measure low frequency analog signals over an interval. The circuit is composed of two MTJ devices that convert an analog signal into a series of high resistance and low resistance stochastic states, creating a dithering effect. The behavior of the input signal is extracted from the switching frequency. The binary nature of the output signal reduces the complexity, enabling a small, fast, and energy efficient circuit for extracting different forms of information from an analog signal. | 10.1109/ISCAS51556.2021.9401632 | 2-s2.0-85109032203 | 2021-01-01 | Proceedings - IEEE International Symposium on Circuits and Systems
Density functional theory analysis of symmetry-filtering scandium nitride magnetoresistive junctions | Magnetic tunnel junctions (MTJs) show great promise for implementation in high-performance STT-MRAM and novel computing regimes such as magnetic logic and neuromorphic computing. However, a handful of material setbacks stand in the way of the adoption of leading MgO MTJs over other emerging technologies, such as Resistive-RAM junctions, in next-generation architectures. Here, we explore the properties of iron / scandium nitride (ScN) magnetoresistive junctions using density functional theory (DFT) and find ScN a promising barrier material given its novel electron symmetry filtering properties, high TMR, and low RA-product. Magnetoresistance ratios exceeding 1900% are enabled by ?2' symmetry filtering through the barrier, in addition to the traditional ?1 symmetries observed in MgO MTJs. The electronic properties of the diffusive Fe/ScN interface are resolved, with predicted half-metallicity that could amplify MR in realistic low-power ScN devices. | 10.1117/12.2594744 | 2-s2.0-85113878370 | 2021-01-01 | Proceedings of SPIE - The International Society for Optical Engineering
A reconfigurable arbiter PUF based on STT-MRAM | With the rapid development of the Internet of Things (IoT) infrastructure, electronic devices are becoming ubiquitous, in which authentication and secure communication are required. As a result, novel hardware security primitives have been developed to overcome the deficiencies of conventional security methods and address the growing security issues. Physical unclonable function (PUF) is an emerging hardware security primitive that plays an important role in authenticity and reliability of integrated circuits (ICs). Spin-transfer torque magnetoresistive random access memory (STT-MRAM) is a promising technology that is dense, fast, non-volatile, highly endurant and energy-efficient. STT-MRAM is considered a promising primitive as it has several intrinsic randomness sources, such as stochastic switching, process variations and statistical read/write failures. This paper proposes a novel hybrid STT-MRAM/complementary metal-oxide semiconductor (CMOS) based reconfigurable arbiter PUF. The functionality of the design is validated by a 28nm CMOS technology and a compact magnetic tunnel junction (MTJ) model. Simulation results show that the proposed PUF has a mean intra-hamming distance (HD) of 0.24%, a mean inter-HD of 51.1% and passes the National Institute of Standards and Technology (NIST) statistical tests. | 10.1109/ISCAS51556.2021.9401053 | 2-s2.0-85109011983 | 2021-01-01 | Proceedings - IEEE International Symposium on Circuits and Systems
A Novel Hybrid Nonvolatile SRAM for Suppressing Leakage Power Using Tunnel FET | A hybrid design proposal for nonvolatile (NV) SRAM bit-cell is implemented in this work. Magnetic tunnel junction (MTJ) and Tunnel field effect transistor (TFET) are hierarchically integrated for ultra low leakage (ULL) and low supply voltage (Vdd) operations. Typical NV-SRAM structures are investigated with TFET replacement. Utilizing AlGaSb/InAs broken-gap heterojunctions, a novel NV-TFET-SRAM with 8T1M structure is proposed. A sub-0.5V SRAM operations and 1.65pW leakage power are realized in this hybrid bit-cell, fulfilling the needs of ultra-low dynamic power and ultra-low-leakage Internet-of-things (IoT) applications. Operation modes including normal, store, restore and reset are configured in the MTJ/TFET based 8T1M bit-cell, for writing/sensing operations in both volatile (SRAM) and non-volatile memory (MTJ). MOSFET base sensing amplifiers are evaluated with TFET implementation, for further research of more energy efficient and reliable MTJ reading. | 10.1109/ASICON52560.2021.9620307 | 2-s2.0-85122868770 | 2021-01-01 | Proceedings of International Conference on ASIC
Spintronic Neuromorphic Devices | Neuromorphic computing systems have drawn extensive attention due to their massive parallelism, the combination of storage and computation, high energy efficiency, and inherent tolerance to fault and variation. Spintronic devices, which exploit both the charge and spin properties of electrons for information processing and storage, are considered as one of the most promising candidates owing to their low power, nearly infinite endurance, good scalability, and compatibility with the complementary metal oxide semiconductor (CMOS) technology. In this chapter, the development of spintronic devices, such as magnetic tunnel junction (MTJ), spintronic memristor, skyrmion, and spin torque oscillator (STO), that mimic the functionalities of the biological synapses and neurons for neuromorphic computing is reviewed, and the challenges that need to be addressed in future research are discussed. | 10.1002/9783527835317.ch2 | 2-s2.0-86000062095 | 2021-01-01 | Neuromorphic Devices for Brain-Inspired Computing: Artificial Intelligence, Perception and Robotics
A Low Power Magneto Resistive Random Access Memory Sense Amplifier Design using 45nm Technology | The extensive development of CMOS circuit to the nanometer technology faces various issues such as increased leakage current and higher power dissipation in the memory cell according to the increased transistor size. As an alternative memory technology, MRAM (Magnetoresistive Random Access Memory) technology is interpreted as a reliable universal memory as it has maximum data retention and robust endurance. In the beginning, the MRAM overcome the problems associated with the half select bits by utilizing the toggle mode writing of the Synthetic AntiFerromagnet (SAF) free layer. Further, the inception of Spin Transfer Torque (STT) has extended the growth of spintronic architecture with perpendicular Magnetic Tunnel Junctions (MJTs). In this research work, MRAM - Sense Amplifier (MRAM-SA) circuit is designed to improve the read and write operation. MRAM is designed with the help of IOT which helps to improve the area performances. The performance of the MRAM-SA circuit is analyzed using area, power, delay and current. | 10.1109/i-PACT52855.2021.9696705 | 2-s2.0-85126466961 | 2021-01-01 | 3rd IEEE International Virtual Conference on Innovations in Power and Advanced Computing Technologies, i-PACT 2021
VG-SOT MRAM Design and Performance Analysis | Voltage-Gated Spin-Orbit Torque (VG-SOT) Magnetic Tunneling Junction (MTJ) device has the aptitude for acquiring non-volatile memories (NVM), logic cells, neuromorphic circuits featuring low power, high-speed, and high-density. The characteristics of simultaneous field-free SOT switching and Voltage-Controlled Magnetic Anisotropy (VCMA) effect that modulates the barrier energy of the MTJ make it prominent among other MTJ devices. The VG-SOT MTJ device has separate read-write paths requiring two transistors and a diode per bit-cell to control read-write operation properly. This paper proposes a 2-Transistor, 1-Diode, 1-MTJ (2T1D1MTJ) VG-SOT Magnetic Random-Access Memory (MRAM) design. This design achieved an average write power of 10 µW, an average read power of 1.142 µW, and a read-write frequency of 250 MHz. In this design, a commercial 22 nm Fully Depleted Silicon on Insulator (FDSOI) Process Design Kit (PDK), a physics-based VG-SOT MTJ device model developed by Spinlib, and Cadence Spectre simulator has been used to evaluate functionality and performance. | 10.1109/IEMCON53756.2021.9623147 | 2-s2.0-85123583721 | 2021-01-01 | 2021 IEEE 12th Annual Information Technology, Electronics and Mobile Communication Conference, IEMCON 2021
Characterization and Modeling of Spin-Transfer Torque (STT) Magnetic Memory for Computing Applications | With the ubiquitous diffusion of mobile computing and Internet of Things (IoT), the amount of data exchanged and processed over the internet is increasing every day, demanding secure data communication/storage and new computing primitives. Although computing systems based on microelectronics steadily improved over the past 50 years thanks to the aggressive technological scaling, their improvement is now hindered by excessive power consumption and inherent performance limitation associated to the conventional computer architecture (von Neumann bottleneck). In this scenario, emerging memory technologies are gaining interest thanks to their non-volatility and low power/fast operation. In this chapter, experimental characterization and modeling of spin-transfer torque magnetic memory (STT-MRAM) are presented, with particular focus on cycling endurance and switching variability, which both present a challenge towards STT-based memory applications. Then, the switching variability in STT-MRAM is exploited for hardware security and computing primitives, such as true-random number generator (TRNG) and stochastic spiking neuron for neuromorphic and stochastic computing. | 10.1007/978-3-030-62476-7_5 | 2-s2.0-85102167241 | 2021-01-01 | SpringerBriefs in Applied Sciences and Technology
Physical Mechanisms Affecting Performance of Perpendicular STT MRAM Cells | Spin transfer torque magnetoresistive random access memory (STT MRAM) is an alternative to SRAM [1] and Flash [2], [3] in various embedded applications, as it can provide non-volatility concurrently with low power, high speed operation, and high endurance. In order to become a viable option for replacing DRAM as a stand-alone memory at relevant areal densities, further optimization of MRAM performance is needed, as continued technology scaling and advanced computing systems impose challenging specifications on MRAM in terms of its retention (thermal stability), read-out latencies, and write margins [4]. This talk will present our recent experimental, theoretical, and modeling results on understanding physical mechanisms that affect performance of perpendicular STT-MRAM cells under electrical, magnetic and thermal excitations. In particular, we will report experimental and modeling results that extend of our recent work on electrical self-heating in STT-MRAM [5] to smaller device size, describe our work on optimization of FL materials for improving STT efficiency and thermal stability [6], present analytical model for calculating energy barrier for domain-wall-mediated magnetization reversal of the perpendicular FL [7], and show our experimental results which suggest that, contrary to common understanding, fitting the magnetic-field switching probabilities P(H) to a macrospin-reversal model provides approximately correct values of perpendicular magnetic anisotropy field H k on device level. | 10.1109/TMRC53175.2021.9605117 | 2-s2.0-85123489411 | 2021-01-01 | 32nd Magnetic Recording Conference, TMRC 2021
All-electrical control of scaled spin logic devices based on domain wall motion | Spin logic devices based on domain wall (DW) motion offer flexible architectures to store and carry logic information in a circuit. In this device concept, information is encoded in the magnetic state of a magnetic track shared by multiple magnetic tunnel junctions (MTJs) and is processed by DW motion. Here, we demonstrate that all-electrical control of such nanoscale DW-based logic devices can be realized using a novel MTJ stack. In addition to field-driven motion, which is isotropic, we show directional motion of DWs driven by current, a key requirement for logic operation. Full electrical control of an AND logic gate using DW motion is demonstrated. Our devices are fabricated in imec's 300 mm CMOS fab on full wafers which clears the path for large scale integration. This proof-of-concept thus offers potential solutions for high-performance and low-power DW-based devices for logic and neuromorphic applications. | 10.1109/IEDM13553.2020.9372127 | 2-s2.0-85102828837 | 2020-12-12 | Technical Digest - International Electron Devices Meeting, IEDM
JEDEC-Qualified highly reliable 22nm FD-SOI embedded MRAM for low-power industrial-grade, and extended performance towards automotive-grade-1 applications | We demonstrate highly reliable and mass-production ready 22nm FD-SOI 40Mb embedded-MRAM for industrial-grade (-40~125°C) applications. This technology having 5x solder reflows compatibility stack has passed JEDEC standard qualification (ECC-OFF) with total reliability failures below the product life-time bit-failure-rate requirement for industrial-grade. Using design-process co-optimization, we show the extended performance to meet -40~150°C product operation for Auto-Grade-1 applications with stable read performance, ~47% reduced read power, data retention of 20yrs (0.1 PPM), read disturb rate of <1 PPM for ~1M cycles with 500Oe field, 1M endurance cycles, and stand-by magnetic immunity (SMI) of ~1400Oe at 25°C and ~500Oe at 150°C (0.1 PPM). With magnetic shield-in package solution, we demonstrate ~4kOe SMI at 25°C for 48hrs of field exposure. | 10.1109/IEDM13553.2020.9371935 | 2-s2.0-85102932739 | 2020-12-12 | Technical Digest - International Electron Devices Meeting, IEDM
Implementation of an efficient magnetic tunnel junction-based stochastic neural network with application to iris data classification | Stochastic neuromorphic computation (SNC) has the potential to enable a low power, error tolerant and scalable computing platform in comparison to its deterministic counterparts. However, the hardware implementation of complementary metal oxide semiconductor (CMOS)-based stochastic circuits involves conversion blocks that cost more than the actual processing circuits. The realization of the activation function for SNCs also requires a complicated circuit that results in a significant amount of power dissipation and area overhead. The inherent probabilistic switching behavior of nanomagnets provides an advantage to overcome these complexity issues for the realization of low power and area efficient SNC systems. This paper presents magnetic tunnel junction (MTJ)-based stochastic computing methodology for the implementation of a neural network. The stochastic switching behavior of the MTJ has been exploited to design a binary to stochastic converter to mitigate the complexity of the CMOS-based design. The paper also presents the technique for realizing stochastic sigmoid activation function using an MTJ. Such circuits are simpler than existing ones and use considerably less power. An image classification system employing the proposed circuits has been implemented to verify the effectiveness of the technique. The MTJ-based SNC system shows area and energy reduction by a factor of 13.5 and 2.5, respectively, while the prediction accuracy is 86.66%. Furthermore, this paper investigates how crucial parameters, such as stochastic bitstream length, number of hidden layers and number of nodes in a hidden layer, need to be set precisely to realize an efficient MTJ-based stochastic neural network (SNN). The proposed methodology can prove a promising alternative for highly efficient digital stochastic computing applications. | 10.1088/1361-6528/abadc4 | 2-s2.0-85092802629 | 2020-12-11 | Nanotechnology
Electrical switching of magnetic order in an orbital Chern insulator | Magnetism typically arises from the joint effect of Fermi statistics and repulsive Coulomb interactions, which favours ground states with non-zero electron spin. As a result, controlling spin magnetism with electric fields—a longstanding technological goal in spintronics and multiferroics1,2—can be achieved only indirectly. Here we experimentally demonstrate direct electric-field control of magnetic states in an orbital Chern insulator3–6, a magnetic system in which non-trivial band topology favours long-range order of orbital angular momentum but the spins are thought to remain disordered7–14. We use van der Waals heterostructures consisting of a graphene monolayer rotationally faulted with respect to a Bernal-stacked bilayer to realize narrow and topologically non-trivial valley-projected moiré minibands15–17. At fillings of one and three electrons per moiré unit cell within these bands, we observe quantized anomalous Hall effects18 with transverse resistance approximately equal to h/2e2 (where h is Planck’s constant and e is the charge on the electron), which is indicative of spontaneous polarization of the system into a single-valley-projected band with a Chern number equal to two. At a filling of three electrons per moiré unit cell, we find that the sign of the quantum anomalous Hall effect can be reversed via field-effect control of the chemical potential; moreover, this transition is hysteretic, which we use to demonstrate non-volatile electric-field-induced reversal of the magnetic state. A theoretical analysis19 indicates that the effect arises from the topological edge states, which drive a change in sign of the magnetization and thus a reversal in the favoured magnetic state. Voltage control of magnetic states can be used to electrically pattern non-volatile magnetic-domain structures hosting chiral edge states, with applications ranging from reconfigurable microwave circuit elements to ultralow-power magnetic memories. | 10.1038/s41586-020-2963-8 | 2-s2.0-85096446255 | 2020-12-03 | Nature
Skyrmionic interconnect device | The topological properties of skyrmionic quasiparticles such as magnetic skyrmions and skyrmioniums enable their applications in future low-power, ultradense nanocomputing and neuromorphic systems. We propose here an all-magnetic skyrmionic interconnect, which has so far been the "missing component."This interconnect will be of relevance to future spintronic circuits as well as quantum computing where nanofabricated interconnects need to operate at cryogenic temperatures. Here, we propose a nanoscale skyrmionic interconnect device that exploits topological selectivity to achieve signal multiplexing, thereby reducing the number of interconnects by 50% with no additional overhead for control signals. We utilize systematic micromagnetic calculations to evaluate operational parameters from ideal conditions (0 K) to room temperature in a tailor-designed magnetic multilayer heterostructure in order to demonstrate the potential of a skyrmion-based nanoscale spintronics interconnect. Finally, we introduce pipelining, which is achieved with strategically etched notches, in order to achieve a superior throughput in multiplexing and demultiplexing signals. Our proposal widens the possibilities for future spintronics-based nanocomputing. | 10.1103/PhysRevResearch.2.043312 | 2-s2.0-85108516115 | 2020-12-03 | Physical Review Research
Revisiting Stochastic Computing in the Era of Nanoscale Nonvolatile Technologies | In this era of nanoscale technologies, the inherent characteristics of some nonvolatile devices, such as resistive random access memory (ReRAM), phase-change material (PCM), and spintronics, can emulate stochastic functionalities. Traditionally, these devices have been engineered to suppress the stochastic switching behavior as it poses reliability concerns for memory storage and logic applications. However, leveraging stochasticity in such devices led to a renewed interest in hardware-software codesign of stochastic algorithms since the CMOS-based implementations of stochastic algorithms involve cumbersome circuitry to generate 'stochastic bits.' In this article, we consider two classes of problems: deep neural networks (DNNs) and combinatorial optimization. The rapidly growing demands of artificial intelligence (AI) have sparked an interest in energy-efficient implementations of large DNNs, with binary representations of synaptic weights and neuronal activities. Stochasticity plays an important role in leveraging the benefits of these binary representations, leading to model compression and optimization during training. In combinatorial optimization, such as graph coloring or traveling salesman problems, stochastic algorithms, such as the Ising computing model, have been shown to be effective. These problems require exhaustive computational procedures, and the Ising model uses a natural annealing agent to achieve near-optimal solutions in a reasonable timescale, without getting stuck in 'local minima.' In this article, we present a broad review of stochastic computing utilizing the stochastic switching characteristics of devices based on nanoscale nonvolatile technologies. We show how to codesign of the devices and algorithms that can enable optimal solutions for both combinatorial problems and binary neural networks for local learning and inference. Directly mapping the nonvolatile device characteristics to the stochastic algorithms without the need for storing the bits in a separate memory leads to efficient use of hardware. | 10.1109/TVLSI.2020.2991679 | 2-s2.0-85097345804 | 2020-12-01 | IEEE Transactions on Very Large Scale Integration (VLSI) Systems
Giant voltage-controlled modulation of spin Hall nano-oscillator damping | Spin Hall nano-oscillators (SHNOs) are emerging spintronic devices for microwave signal generation and oscillator-based neuromorphic computing combining nano-scale footprint, fast and ultra-wide microwave frequency tunability, CMOS compatibility, and strong non-linear properties providing robust large-scale mutual synchronization in chains and two-dimensional arrays. While SHNOs can be tuned via magnetic fields and the drive current, neither approach is conducive to individual SHNO control in large arrays. Here, we demonstrate electrically gated W/CoFeB/MgO nano-constrictions in which the voltage-dependent perpendicular magnetic anisotropy tunes the frequency and, thanks to nano-constriction geometry, drastically modifies the spin-wave localization in the constriction region resulting in a giant 42% variation of the effective damping over four volts. As a consequence, the SHNO threshold current can be strongly tuned. Our demonstration adds key functionality to nano-constriction SHNOs and paves the way for energy-efficient control of individual oscillators in SHNO chains and arrays for neuromorphic computing. | 10.1038/s41467-020-17833-x | 2-s2.0-85089285304 | 2020-12-01 | Nature Communications
Bayesian reasoning machine on a magneto-tunneling junction network | The recent trend in adapting ultra-energy-efficient (but error-prone) nanomagnetic devices to non-Boolean computing and information processing (e.g. stochastic/probabilistic computing, neuromorphic, belief networks, etc) has resulted in rapid strides in new computing modalities. Of particular interest are Bayesian networks (BN) which may see revolutionary advances when adapted to a specific type of nanomagnetic devices. Here, we develop a novel nanomagnet-based computing substrate for BN that allows high-speed sampling from an arbitrary Bayesian graph. We show that magneto-tunneling junctions (MTJs) can be used for electrically programmable 'sub-nanosecond' probability sample generation by co-optimizing voltage-controlled magnetic anisotropy and spin transfer torque. We also discuss that just by engineering local magnetostriction in the soft layers of MTJs, one can stochastically couple them for programmable conditional sample generation as well. This obviates the need for extensive energy-inefficient hardware like OP-AMPS, gates, shift-registers, etc to generate the correlations. Based on the above findings, we present an architectural design and computation flow of the MTJ network to map an arbitrary Bayesian graph where we develop circuits to program and induce switching and interactions among MTJs. Our discussed framework can lead to a new generation of stochastic computing hardware for various other computing models, such as stochastic programming and Bayesian deep learning. This can spawn a novel genre of ultra-energy-efficient, extremely powerful computing paradigms, which is a transformational advance. | 10.1088/1361-6528/abae97 | 2-s2.0-85091674759 | 2020-11-27 | Nanotechnology
Spin-torque diode with metamaterial-based absorbing coating for the efficient waste heat energy harvesting from microwave radiation | Currently, there is a rapid development of spin caloritronics, an emerging field of physics of the interaction of spin and thermoelectric phenomena in magnetic materials, which is applicable for the development of highly efficient miniature thermal energy harvesters. In this work we propose the concept of a spin-torque diode based on a magnetic tunnel junction combined with metamaterial-based absorbing thin-film coating consisting of a metal-dielectric-metal multilayer structure. The numerical simulation of the coating properties demonstrates near unity absorption of microwave energy in a wide frequency range (from hundreds of MHz to several GHz), which leads to a high temperature gradient through the tunnel spacer of the junction. The inclusion of thermal barriers made of materials with low thermal conductivity into the spin-diode structure provides an increase in the temperature gradient up to hundreds of mK, which, due to the tunnel magneto-Seebeck effect, makes it possible to efficiently utilize heat losses during microwave heating and generate a thermo-voltage at the level of several hundreds of µV. Taking into account the high sensitivity of spin-torque diodes (more than 200 mV/µW), as well as the prospects for their scaling down to 1X nm, it opens up the possibility of creating miniature thermoelectric elements, which enable to supply low-power IoT devices. | 10.1109/RMC50626.2020.9312370 | 2-s2.0-85100197351 | 2020-11-25 | Proceedings - 2020 7th All-Russian Microwave Conference, RMC 2020
ICECS 2020 - 27th IEEE International Conference on Electronics, Circuits and Systems, Proceedings | The proceedings contain 200 papers. The topics discussed include: magnetic tunnel junction-based analog-to-digital converter using spin orbit torque mechanism; embedded feedback system for upper limb prosthetics; design and implementation of close-loop detection for coupled core fluxgate magnetic sensors; a low power and smart power unit for kinetic self-sustainable wearable devices; design of analog and mixed circuits for resonator's Q-factor measurement; exploring NLMS and IPNLMS adaptive filtering VLSI hardware architectures for robust EEG signal artifacts elimination; hybrid memristor-CMOS based up-down counter design; and pulse design method for complexity reduction of IEEE IR-UWB pulse synthesizers. |  | 2-s2.0-85099442103 | 2020-11-23 | ICECS 2020 - 27th IEEE International Conference on Electronics, Circuits and Systems, Proceedings
In-plane magnetization switching characteristics of energy-efficient strain-mediated nanomagnets assisted by the spin Hall effect at room temperature | Magnetization switching of nanomagnets induced by voltage shows an energy-efficient way to spintronic devices. In-plane magnetization switching can be realized by simulating the magnetization dynamics under a combination of spin-orbit torque (SOT) and strain. The magnetization dynamics were simulated using the Landau-Lifshitz-Gilbert equation under macrospin approximation in the presence of thermal noise. Results show that a relatively small voltage (~60 mV) along with a charge current (1011 A/m2) can drive the magnetization flipping 180° (the switching probability near ~0.98), the energy required is ~0.25 pJ. The energy dissipation of Strain + SOT clocking scheme is 4 orders of magnitude less than that of SOT clocking scheme (~4.44 nJ). Low current density (<109 A/m2) makes no contributions to magnetization switching, which was dominated by the thermal noise (the probability ~0.5). If the current is too large, the probability of 180° flipping will not increase significantly when increasing the current, but the power consumption of the device is greatly increased. We should take a compromise between performance and energy dissipation. Moreover, the stochastic switching behavior of the SOT strain-mediated nanomagnets demonstrates the feasibility to mimic the artificial neurons that can be used to construct an artificial neural network to recognize the handwritten digits. The accuracy of the Strain + SOT neurons-based ANN is ~98%, which can work as well as traditional neurons. These results prove that Strain + SOT clocking scheme provides an additional feasible route to realizing energy-efficient spintronic neurons and memory. | 10.1016/j.jmmm.2020.167216 | 2-s2.0-85089536858 | 2020-11-15 | Journal of Magnetism and Magnetic Materials
Introduction to spin wave computing | This paper provides a tutorial overview over recent vigorous efforts to develop computing systems based on spin waves instead of charges and voltages. Spin-wave computing can be considered a subfield of spintronics, which uses magnetic excitations for computation and memory applications. The Tutorial combines backgrounds in spin-wave and device physics as well as circuit engineering to create synergies between the physics and electrical engineering communities to advance the field toward practical spin-wave circuits. After an introduction to magnetic interactions and spin-wave physics, the basic aspects of spin-wave computing and individual spin-wave devices are reviewed. The focus is on spin-wave majority gates as they are the most prominently pursued device concept. Subsequently, we discuss the current status and the challenges to combine spin-wave gates and obtain circuits and ultimately computing systems, considering essential aspects such as gate interconnection, logic level restoration, input-output consistency, and fan-out achievement. We argue that spin-wave circuits need to be embedded in conventional complementary metal-oxide-semiconductor (CMOS) circuits to obtain complete functional hybrid computing systems. The state of the art of benchmarking such hybrid spin-wave-CMOS systems is reviewed, and the current challenges to realize such systems are discussed. The benchmark indicates that hybrid spin-wave-CMOS systems promise ultralow-power operation and may ultimately outperform conventional CMOS circuits in terms of the power-delay-area product. Current challenges to achieve this goal include low-power signal restoration in spin-wave circuits as well as efficient spin-wave transducers. | 10.1063/5.0019328 | 2-s2.0-85094857256 | 2020-10-28 | Journal of Applied Physics
Investigation of DW Spintronic Memristor performance in 2T1M Neuromorphic Synapse | Memristor, the two-terminal memory-resistance device discovered by Chua in 1971, is a promising solution for future processing problems. Its CMOS integration compatibility and large resistance in small size, makes it very successful candidate for large-scale systems like Neural Networks. In last decade, memristors were used in many Neuromorphic Synapses for its advantage of combining processing (dot-product) and memory in same device. There are different materials that can be used to fabricate memristors. In this paper, a comparison between spintronic and TiO2-resistive memristor in two-transistors-one memristor synapse, is introduced. The work was done on Cadence Virtuoso with using Verilog-A for memristor modeling. The comparison reveals that the synaptic implementation with a spintronic memristor is more efficient when high speed is needed. However, the resistive memristor is more adequate due to its lower power dissipation. | 10.1109/NILES50944.2020.9257896 | 2-s2.0-85097952715 | 2020-10-24 | 2nd Novel Intelligent and Leading Emerging Sciences Conference, NILES 2020
Prospect of Spin-Orbitronic Devices and Their Applications | Science, engineering, and medicine ultimately demand fast information processing with ultra-low power consumption. The recently developed spin-orbit torque (SOT)-induced magnetization switching paradigm has been fueling opportunities for spin-orbitronic devices, i.e., enabling SOT memory and logic devices at sub-nano second and sub-picojoule regimes. Importantly, spin-orbitronic devices are intrinsic of nonvolatility, anti-radiation, unlimited endurance, excellent stability, and CMOS compatibility, toward emerging applications, e.g., processing in-memory, neuromorphic computing, probabilistic computing, and 3D magnetic random access memory. Nevertheless, the cutting-edge SOT-based devices and application remain at a premature stage owing to the lack of scalable methodology on the field-free SOT switching. Moreover, spin-orbitronics poises as an interdisciplinary field to be driven by goals of both fundamental discoveries and application innovations, to open fascinating new paths for basic research and new line of technologies. In this perspective, the specific challenges and opportunities are summarized to exert momentum on both research and eventual applications of spin-orbitronic devices. Applied Physics; Devices; Electronic Materials; Magnetic Property | 10.1016/j.isci.2020.101614 | 2-s2.0-85092349834 | 2020-10-23 | iScience
Aggressive Leakage Current Reduction for Embedded MRAM Using Block-Level Power Gating | This paper exploits circuit techniques to realize a power-gated MRAM with the instant-on characteristic. Each block in a large-capacity MRAM is gated by a separate power transistor, allowing it to be fully turned on after only 1.3 ns. As a result, the whole MRAM is always in sleep mode, except the selected block. This eliminates the need for access pattern prediction as well as the requirement that the MRAM must be in idle for a significant of time before it is put in sleep or deep sleep mode. Our simulation shows that even in the worst-case-scenario, 86% of leakage current is saved. In typical cases, there are 96.5% leakage and 69% total power reduction. Our proposed scheme's implementation is straight forward and incurs less than 0.5% area overhead, including power transistors and control circuits. | 10.1109/IECON43393.2020.9254774 | 2-s2.0-85097788414 | 2020-10-18 | IECON Proceedings (Industrial Electronics Conference)
A Hybrid Cache HW/SW Stack for Optimizing Neural Network Runtime, Power and Endurance | Hybrid caches consisting of both SRAM and emerging Non-Volatile Random Access Memory (eNVRAM) bitcells increase cache capacity and reduce power consumption by taking advantage of eNVRAM's small area footprint and low leakage energy. However, they also inherit eNVRAM's drawbacks, including long write latency and limited endurance. To mitigate these drawbacks, many works propose heuristic strategies to allocate memory blocks into SRAM or eNVRAM arrays at runtime based on block content or access pattern. In contrast, this work presents a HW/SW Stack for Hybrid Caches (SHyCache), consisting of a hybrid cache architecture and supporting programming model, reminiscent of those that enable GP-GPU acceleration, in which application variables can be allocated explicitly to the eNVRAM cache, eliminating the need for heuristics and reducing cache access time, power consumption, and area overhead while maintaining maximal cache utilization efficiency and ease of programming. SHyCache improves performance for applications such as neural networks, which contain large numbers of invariant weight values with high read/write access ratios that can be explicitly allocated to the eNVRAM array. We simulate SHyCache on the gem5-X architectural simulator and demonstrate its utility by benchmarking a range of cache hierarchy variations using three neural networks, namely, Inception v4, ResNet-50, and SqueezeNet 1.0. We demonstrate a design space that can be exploited to optimize performance, power consumption, or endurance, depending on the expected use case of the architecture, while demonstrating maximum performance gains of 1.7/1.4/1.3x and power consumption reductions of 5.1/5.2/5.4x, for Inception/ResNet/SqueezeNet, respectively. | 10.1109/VLSI-SOC46417.2020.9344087 | 2-s2.0-85101135853 | 2020-10-05 | IEEE/IFIP International Conference on VLSI and System-on-Chip, VLSI-SoC
MOUSE: Inference in non-volatile memory for energy harvesting applications | There is increasing demand to bring machine learning capabilities to low power devices. By integrating the computational power of machine learning with the deployment capabilities of low power devices, a number of new applications become possible. In some applications, such devices will not even have a battery, and must rely solely on energy harvesting techniques. This puts extreme constraints on the hardware, which must be energy efficient and capable of tolerating interruptions due to power outages. Here, we propose an in-memory machine learning accelerator utilizing non-volatile spintronic memory. The combination of processing-in-memory and non-volatility provides a key advantage in that progress is effectively saved after every operation. This enables instant shut down and restart capabilities with minimal overhead. Additionally, the operations are highly energy efficient leading to low power consumption. | 10.1109/MICRO50266.2020.00042 | 2-s2.0-85097339569 | 2020-10-01 | Proceedings of the Annual International Symposium on Microarchitecture, MICRO
Recent progress on excitation and manipulation of spin-waves in spin Hall nano-oscillators | Spin Hall nano oscillator (SHNO), a new type spintronic nano-device, can electrically excite and control spin waves in both nanoscale magnetic metals and insulators with low damping by the spin current due to spin Hall effect and interfacial Rashba effect. Several spin-wave modes have been excited successfully and investigated substantially in SHNOs based on dozens of different ferromagnetic/nonmagnetic (FM/NM) bilayer systems (e.g., FM = Py, [Co/Ni], Fe, CoFeB, Y3Fe5O12; NM = Pt, Ta, W). Here, we will review recent progress about spin-wave excitation and experimental parameters dependent dynamics in SHNOs. The nanogap SHNOs with in-plane magnetization exhibit a nonlinear self-localized bullet soliton localized at the center of the gap between the electrodes and a secondary high-frequency mode which coexists with the primary bullet mode at higher currents. While in the nanogap SHNOs with out of plane magnetization, besides both nonlinear bullet soliton and propagating spin-wave mode are achieved and controlled by varying the external magnetic field and current, the magnetic bubble skyrmion mode also can be excited at a low in-plane magnetic field. These spin-wave modes show thermal-induced mode hopping behavior at high temperature due to the coupling between the modes mediated by thermal magnon mediated scattering. Moreover, thanks to the perpendicular magnetic anisotropy induced effective field, the single coherent mode also can be achieved without applying an external magnetic field. The strong nonlinear effect of spin waves makes SHNOs easy to achieve synchronization with external microwave signals or mutual synchronization between multiple oscillators which improve the coherence and power of oscillation modes significantly. Spin waves in SHNOs with an external free magnetic layer have a wide range of applications from as a nanoscale signal source of low power consumption magnonic devices to spin-based neuromorphic computing systems in the field of artificial intelligence. | 10.1088/1674-1056/abaed5 | 2-s2.0-85096879604 | 2020-10-01 | Chinese Physics B
Helix: Algorithm / architecture co-design for accelerating nanopore genome base-calling | Nanopore genome sequencing is the key to enabling personalizedmedicine, global food security, and virus surveillance. The state-ofthe-art base-callers adopt deep neural networks (DNNs) to translate electrical signals generated by nanopore sequencers to digitalDNA symbols. A DNN-based base-caller consumes 44.5% of total execution time of a nanopore sequencing pipeline. However,it is difficult to quantize a base-caller and build a power-efficientprocessing-in-memory (PIM) to run the quantized base-caller. Although conventional network quantization techniques reduce thecomputing overhead of a base-caller by replacing floating-pointmultiply-accumulations by cheaper fixed-point operations, it significantly increases the number of systematic errors that cannotbe corrected by read votes. The power density of prior nonvolatilememory (NVM)-based PIMs has already exceeded memory thermaltolerance even with active heat sinks, because their power efficiencyis severely limited by analog-to-digital converters (ADC). Finally,Connectionist Temporal Classification (CTC) decoding and readvoting cost 53.7% of total execution time in a quantized base-caller,and thus became its new bottleneck.In this paper, we propose a novel algorithm/architecture codesigned PIM, Helix, to power-efficiently and accurately acceleratenanopore base-calling. From algorithm perspective, we present systematic error aware training to minimize the number of systematicerrors in a quantized base-caller. From architecture perspective,we propose a low-power SOT-MRAM-based ADC array to process analog-to-digital conversion operations and improve powerefficiency of prior DNN PIMs. Moreover, we revised a traditionalNVM-based dot-product engine to accelerate CTC decoding operations, and create a SOT-MRAM binary comparator array to processread voting. Compared to state-of-the-art PIMs, Helix improvesbase-calling throughput by 6×, throughput per Watt by 11.9× andper mm2 by 7.5× without degrading base-calling accuracy. | 10.1145/3410463.3414626 | 2-s2.0-85094218320 | 2020-09-30 | Parallel Architectures and Compilation Techniques - Conference Proceedings, PACT
Nonvolatile Multistates Memories for High-Density Data Storage | In the current information age, the realization of memory devices with energy efficient design, high storage density, nonvolatility, fast access, and low cost is still a great challenge. As a promising technology to meet these stringent requirements, nonvolatile multistates memory (NMSM) has attracted lots of attention over the past years. Owing to the capability to store data in more than a single bit (0 or 1), the storage density is dramatically enhanced without scaling down the memory cell, making memory devices more efficient and less expensive. Multistates in a single cell also provide an unconventional in-memory computing platform beyond the Von Neumann architecture and enable neuromorphic computing with low power consumption. In this review, an in-depth perspective is presented on the recent progress and challenges on the device architectures, material innovation, working mechanisms of various types of NMSMs, including flash, magnetic random-access memory (MRAM), resistive random-access memory (RRAM), ferroelectric random-access memory (FeRAM), and phase-change memory (PCM). The intriguing properties and performance of these NMSMs, which are the key to realizing highly integrated memory hierarchy, are discussed and compared. | 10.1021/acsami.0c10184 | 2-s2.0-85091562543 | 2020-09-23 | ACS Applied Materials and Interfaces
A DNN Compression Framework for SOT-MRAM-based Processing-In-Memory Engine | The computing wall and data movement challenges of deep neural networks (DNNs) have exposed the limitations of conventional CMOS-based DNN accelerators. Furthermore, the deep structure and large model size will make DNNs prohibitive to embedded systems and IoT devices, where low power consumption is required. To address these challenges, spin-orbit torque magnetic random-access memory (SOT-MRAM) and SOT-MRAM based Processing-In-Memory (PIM) engines have been used to reduce the power consumption of DNNs since SOT-MRAM has the characteristic of near-zero standby power, high density, non-volatile. However, the drawbacks of SOT-MRAM based PIM engines such as high writing latency and requiring low bit-width data decrease its popularity as a favorable energy-efficient DNN accelerator. To mitigate these drawbacks, we propose an ultra-energy-efficient framework by using model compression techniques including weight pruning and quantization from the software level considering the architecture of SOT-MRAM PIM. And we incorporate the alternating direction method of multipliers (ADMM) into the training phase to further guarantee the solution feasibility and satisfy SOT-MRAM hardware constraints. Thus, the footprint and power consumption of SOT-MRAM PIM can be reduced, while increasing the overall system performance rate (frame per second) in the meantime, making our proposed ADMM-based SOT-MRAM PIM more energy efficient and suitable for embedded systems or IoT devices. Our experimental results show the accuracy and compression rate of our proposed framework is consistently outperforming the reference works, while the efficiency (area power) and performance rate of SOT-MRAM PIM engine is significantly improved. | 10.1109/SOCC49529.2020.9524757 | 2-s2.0-85115326785 | 2020-09-08 | International System on Chip Conference
GLSVLSI 2020 - Proceedings of the 2020 Great Lakes Symposium on VLSI | The proceedings contain 95 papers. The topics discussed include: SNEAP: a fast and efficient toolchain for mapping large-scale spiking neural network onto NoC-based neuromorphic platform; on-chip memory optimized CNN accelerator with efficient partial-sum accumulation; reliable and robust RRAM-based neuromorphic computing; modeling and benchmarking computing-in-memory for design space exploration; IMC-Sort: in-memory parallel sorting architecture using hybrid memory cube; deep neural network accelerator with spintronic memory; towards programmable all-digital true random number generator; reliability-enhanced circuit design flow based on approximate logic synthesis; energy-efficient machine learning accelerator for binary neural networks; a review of in-memory computing architectures for machine learning applications; exploiting disturbance-aware read redirection for performance improvement in 3D flash memory; and verification of embedded binaries using coverage-guided fuzzing with SystemC-based virtual prototypes. |  | 2-s2.0-85091319292 | 2020-09-07 | Proceedings of the ACM Great Lakes Symposium on VLSI, GLSVLSI
Physics for neuromorphic computing | Neuromorphic computing takes inspiration from the brain to create energy-efficient hardware for information processing, capable of highly sophisticated tasks. Systems built with standard electronics achieve gains in speed and energy by mimicking the distributed topology of the brain. Scaling-up such systems and improving their energy usage, speed and performance by several orders of magnitude requires a revolution in hardware. We discuss how including more physics in the algorithms and nanoscale materials used for data processing could have a major impact in the field of neuromorphic computing. We review striking results that leverage physics to enhance the computing capabilities of artificial neural networks, using resistive switching materials, photonics, spintronics and other technologies. We discuss the paths that could lead these approaches to maturity, towards low-power, miniaturized chips that could infer and learn in real time. | 10.1038/s42254-020-0208-2 | 2-s2.0-85089029560 | 2020-09-01 | Nature Reviews Physics
Reliable and Energy Efficient MLC STT-RAM Buffer for CNN Accelerators | We propose a lightweight scheme where the formation of a data block is changed in such a way that it can tolerate soft errors significantly better than the baseline. The key insight behind our work is that CNN weights are normalized between -1 and 1 after each convolutional layer, and this leaves one bit unused in half-precision floating-point representation. By taking advantage of the unused bit, we create a backup for the most significant bit to protect it against the soft errors. Also, considering the fact that in MLC STT-RAMs the cost of memory operations (read and write), and reliability of a cell are content-dependent (some patterns take larger current and longer time, while they are more susceptible to soft error), we rearrange the data block to minimize the number of costly bit patterns. Combining these two techniques provides the same level of accuracy compared to an error-free baseline while improving the read and write energy by 9% and 6%, respectively. | 10.1016/j.compeleceng.2020.106698 | 2-s2.0-85086412419 | 2020-09-01 | Computers and Electrical Engineering
Neuromorphic computing using emerging synaptic devices: A retrospective summary and an outlook | In this paper, emerging memory devices are investigated for a promising synaptic device of neuromorphic computing. Because the neuromorphic computing hardware requires high memory density, fast speed, and low power as well as a unique characteristic that simulates the function of learning by imitating the process of the human brain, memristor devices are considered as a promising candidate because of their desirable characteristic. Among them, Phase-change RAM (PRAM) Resistive RAM (ReRAM), Magnetic RAM (MRAM), and Atomic Switch Network (ASN) are selected to review. Even if the memristor devices show such characteristics, the inherent error by their physical properties needs to be resolved. This paper suggests adopting an approximate computing approach to deal with the error without degrading the advantages of emerging memory devices. | 10.3390/electronics9091414 | 2-s2.0-85093892894 | 2020-09-01 | Electronics (Switzerland)
Spintronics: Future Technology for New Data Storage and Communication Devices | Spintronics is a promising technology which aims to solve the major problems existing in today’s conventional electronic devices. Realistically, this technology has the ability to combine the main functions of the modern semiconductor microelectronics and magnetic storage devices in single chip. Electrons have two fundamental degrees of freedom (DOF) called charge and spin. Conventional electronic devices used only the charge of electron for information processing using binary bits 0 and 1. The continuous developments in the conventional electronics are basically depending on reducing component size (transistors, capacitors, etc.) embedded in integrated circuits (random access memory, microprocessor, etc.). In 2019, the actual size of the transistor placed in commercial microprocessor is about 50 nm with gate length of 20 nm and node of 7 nm fabricated using TSMC’s 7-nm FinFET (Taiwan Semiconductor Manufacturing Company 7-nm Fin Field Effect Transistor). The progress in the electronic devices will come to the end when the transistor node size reaches to 1 nm. Below this size, the fabrication, writing, and reading processes will be difficult or impossible due to quantum size effect. Spintronics is the alternative future technology, which is based on using the fundamental spin of electron in additions to its charge to carry and store information. Transfer from conventional electronics to spintronics technology opens the possibilities to construct devices with high storage density, low power consummation, and fast operation and that are cheap and robust. The main aim of this work is to give a simple and clear picture to researchers who are beginners of research in this field. In this review, basic outlines of spintronics technology and its fundamental properties were discussed. Here, we highlight two groups of materials strongly candidates to fabricate spintronics devices, denoted diluted magnetic semiconductor and multiferroic materials. | 10.1007/s10948-020-05545-8 | 2-s2.0-85085612506 | 2020-09-01 | Journal of Superconductivity and Novel Magnetism
Boosting Room-Temperature Magneto-Ionics in a Non-Magnetic Oxide Semiconductor | Voltage control of magnetism through electric field-induced oxygen motion (magneto-ionics) could represent a significant breakthrough in the pursuit for new strategies to enhance energy efficiency in magnetically actuated devices. Boosting the induced changes in magnetization, magneto-ionic rates and cyclability continue to be key challenges to turn magneto-ionics into real applications. Here, it is demonstrated that room-temperature magneto-ionic effects in electrolyte-gated paramagnetic Co3O4 films can be largely increased both in terms of generated magnetization (6 times larger) and speed (35 times faster) if the electric field is applied using an electrochemical capacitor configuration (utilizing an underlying conducting buffer layer) instead of placing the electric contacts at the side of the semiconductor (electric-double-layer transistor-like configuration). This is due to the greater uniformity and strength of the electric field in the capacitor design. These results are appealing to widen the use of ion migration in technological applications such as neuromorphic computing or iontronics in general. | 10.1002/adfm.202003704 | 2-s2.0-85087555014 | 2020-09-01 | Advanced Functional Materials
Complementary Lateral-Spin–Orbit Building Blocks for Programmable Logic and In-Memory Computing | Current-driven switching of nonvolatile spintronic materials and devices based on spin–orbit torques offer fast data processing speed, low power consumption, and unlimited endurance for future information processing applications. Analogous to conventional complementary metal-oxide-semiconductors technology, it is important to develop complementary spin–orbit devices with differentiated magnetization switching senses as elementary building blocks for realizing sophisticated logic functionalities. Various attempts using external magnetic field or complicated stack/circuit designs have been proposed; however, plainer and more feasible approaches are still strongly desired. Here it is shown that a pair of two locally laser annealed perpendicular Pt/Co/Pt devices with opposite laser track configurations and thereby inverse field-free lateral spin–orbit torques (LSOTs) induced switching senses can be adopted as such complementary spin–orbit building blocks. By electrically programming the initial magnetization states (spin down/up) of each sample, Boolean logic gates of AND, OR, NAND, and NOR as well as a spin–orbit half adder containing an exclusive-OR gate are obtained. Moreover, various initialization-free programmable stateful logic operations, including material implication gate, are also demonstrated by regarding the magnetization state as a logic input. The complementary LSOT building blocks provide a potentially applicable way toward future efficient spin logics and in-memory computing architectures. | 10.1002/aelm.202000296 | 2-s2.0-85088142310 | 2020-08-01 | Advanced Electronic Materials
XBAROPT - Enabling Ultra-Pipelined, Novel STT MRAM Based Processing-in-Memory DNN Accelerator | An explosion in big data driven machine learning (ML) applications in conjunction with a severe slowdown of Moore's Law are prompting the search for alternative application-specific hardware fabrics. With its focus on bringing the compute inside memory bitcells, processing-in-memory (PIM) has been proposed to accelerate ML inference applications. In this paper, we present a modular, end-to-end simulation framework that is required to find a power-performance optimized solution for PIM based architectures for a given application. Our simulation framework encompasses multiple levels of hierarchies including device bitcell, array, memory hierarchy, dataflow, data re-use and algorithm-to-system mapping. Novel concepts at two levels of the hierarchy are introduced and evaluated: 1. Logic embeddable, high Ion/Ioff Magnetic Tunnel Junction (MTJ) bitcell and 2. Cycle accurate inter and intra layer pipelined operation for high performance and low power operations. Results are compared to pure digital custom ASIC implementation showing orders of magnitude improvements in power-performance on widely accepted MLPerf benchmarks. | 10.1109/AICAS48895.2020.9073792 | 2-s2.0-85085037913 | 2020-08-01 | Proceedings - 2020 IEEE International Conference on Artificial Intelligence Circuits and Systems, AICAS 2020
Electrically-Tunable Stochasticity for Spin-based Neuromorphic Circuits: Self-Adjusting to Variation | Energy-efficient methods are addressed for lever-aging low energy barrier nanomagnetic devices within neuro-morphic architectures. Using a Magnetoresistive Random Access Memory (MRAM) probabilistic device (p-bit) as the basis of neuronal structures in Deep Belief Networks (DBNs), the impact of increasing the Magnetic Tunnel Junction's (MTJ's) energy barrier is assessed and optimized for the resulting stochasticity present in the learning system. A self-compensating circuit is developed herein providing a compact, and low complexity approach to mitigating process variation impacts towards practical implementation and fabrication. As evaluated for the MNIST dataset for energy barriers (EB) at near-zero kT to 2.0 kT, it is shown that the proposed variation-tolerant circuit can effectively increase the reduced probabilistic fluctuation speed of the nanomagnet in p-bits with EB > OkT achieving approximately 5x improvement in the total energy consumption of a 784 × 200 × 10 DBN. | 10.1109/MWSCAS48704.2020.9184556 | 2-s2.0-85090581731 | 2020-08-01 | Midwest Symposium on Circuits and Systems
Building Reservoir Computing Hardware Using Low Energy-Barrier Magnetics | Biologically inspired recurrent neural networks, such as reservoir computers are of interest in designing spatio-temporal data processors from a hardware point of view due to the simple learning scheme and deep connections to Kalman filters. In this work we discuss using in-depth simulation studies a way to construct hardware reservoir computers using an analog stochastic neuron cell built from a low energy-barrier magnet based magnetic tunnel junction and a few transistors. This allows us to implement a physical embodiment of the mathematical model of reservoir computers. Compact implementation of reservoir computers using such devices may enable building compact, energy-efficient signal processors for standalone or in-situ machine cognition in edge devices. | 10.1145/3407197.3407217 | 2-s2.0-85091488394 | 2020-07-28 | ACM International Conference Proceeding Series
A 126 μW Readout Circuit in 65 nm CMOS with Successive Approximation-Based Thresholding for Domain Wall Magnet-Based Random Number Generator | We present a novel readout circuit for a ferro-magnetic Hall cross-bar based random number generator. The random orientation of magnetic domains are result of anomalous Hall-effect. These ferromagnetic Hall cross-bar structures can be integrated with the read out circuit to form a plug and play random number generator. The system can resolve up to 15-20~\mu \text{V} Hall-voltages from Hall probe. Application of current densities around 10^{12} {A/m}^{2} through the Ferromagnetic Hall cross-bar produces random Hall-voltage on the output terminals. To amplify the weak Hall-voltages (10-100~\mu \text{V} ) in the presence of DC offsets, a modulation scheme is used to up-convert the signal and a band-pass amplifier is used to amplify the modulated signal. The band-pass amplifier circuit, motivated by neural recording amplifier is designed in 65nm CMOS and consumes 126~\mu \text{W} of power from a 1.2 V supply. Further, we present a successive approximation algorithm and its embedded implementation to set the desired threshold for digitizing the amplified Hall-voltage in presence of signal drift. Experimental results show that the resulting system can tolerate drifts in voltage up to 440~\mu \text{V}. | 10.1109/JSEN.2020.2980021 | 2-s2.0-85089423973 | 2020-07-15 | IEEE Sensors Journal
A computational study of spin Hall effect device based on 2D materials | Efficient spin-charge conversion is indispensable in spintronic computing and memory technologies for achieving low power. Spin Hall and quantum spin Hall effects have been demonstrated in certain atomically thin two-dimensional (2D) materials. In this work, we develop a multiscale simulation method from atomistic quantum transport simulation to the circuit model for the spin Hall effect (SHE) device based on 2D materials. Numerical implementation to speed up atomistic transport simulations with the non-equilibrium Green's function formalism is described for the crossbar SHE device. The multiscale method can treat atomistic scale features and compute the spintronic device performance metrics of the modeled device. As an example, the effect of edge roughness on the SHE devices based on monolayer 2D materials is investigated. The results illustrate that aggressively scaled monolayer SHE devices can efficiently transduce charge to spin in the presence of edge roughness. | 10.1063/5.0009938 | 2-s2.0-85087900249 | 2020-07-07 | Journal of Applied Physics
Performance Prospects of Deeply Scaled Spin-Transfer Torque Magnetic Random-Access Memory for In-Memory Computing | In recent years, Spin-Transfer-Torque Magnetic Random Access Memory (STT-MRAM) has been considered as one of the most promising non-volatile memory candidates for in-memory computing. However, system-level performance gains using STT-MRAM for in-memory computing at deeply scaled nodes have not been assessed with respect to more mature memory technologies. In this letter, we present perpendicular magnetic tunnel junction (pMTJ) STT-MRAM devices at 28nm and 7nm. We evaluate the system-level performance of convolutional neural network (CNN) inference with STT-MRAM arrays in comparison to Static Random Access Memory (SRAM). We benchmark STT-MRAM and SRAM in terms of area, leakage power, energy, and latency from 65nm to 7nm technology nodes. Our results show that STT-MRAM keeps providing sim 5times smaller synaptic core area, sim 20times less leakage power, and sim 7times less energy than SRAM when both devices are scaled from 65nm to 7nm. With the emerging need for low power computation for a broad range of applications such as internet-of-things (IoT) and neural network (NN), STT-MRAM can offer energy-efficient and high-density in-memory computing. | 10.1109/LED.2020.2995819 | 2-s2.0-85087807609 | 2020-07-01 | IEEE Electron Device Letters
Nanoscale Room-Temperature Multilayer Skyrmionic Synapse for Deep Spiking Neural Networks | Magnetic skyrmions have attracted considerable interest, especially after their recent experimental demonstration at room temperature in multilayers. The robustness, nanoscale size, and nonvolatility of skyrmions have triggered a substantial amount of research on skyrmion-based low-power, ultradense nanocomputing and neuromorphic systems such as artificial synapses. Room-temperature operation is required to integrate skyrmionic synapses in practical future devices. Here, we numerically propose a nanoscale skyrmionic synapse composed of magnetic multilayers that enables room-temperature device operation tailored for optimal synaptic resolution. We demonstrate that, when embedding such multilayer skyrmionic synapses in a simple spiking neural network (SNN) with unsupervised learning via the spike-timing-dependent plasticity rule, we can achieve only approximately a 78% classification accuracy in the Modified National Institute of Standards and Technology handwritten data set under realistic conditions. We propose that this performance can be significantly improved to approximately 98.61% by using a deep SNN with supervised learning. Our results illustrate that the proposed skyrmionic synapse can be a potential candidate for future energy-efficient neuromorphic edge computing. | 10.1103/PhysRevApplied.14.014096 | 2-s2.0-85089521610 | 2020-07-01 | Physical Review Applied
Voltage-Driven Adaptive Spintronic Neuron for Energy-Efficient Neuromorphic Computing | A spintronics neuron device based on voltage-induced strain is proposed. The stochastic switching behavior, which can mimic the firing behavior of neurons, is obtained by using two voltage signals to control the in-plane magnetization of a free layer of magneto-tunneling junction. One voltage signal is used as the input, and the other voltage signal can be used to tune the activation function (Sigmoid-like) of spin neurons. Therefore, this voltage-driven tunable spin neuron does not necessarily use energy-inefficient Oersted fields and spin-polarized current. Moreover, a voltage-control reading operation is presented, which can achieve the transition of activation function from Sigmoid-like to ReLU-like. A three-layer artificial neural network based on the voltage-driven spin neurons is constructed to recognize the handwritten digits from the MNIST dataset. For the MNIST handwritten dataset, the design achieves 97.75% recognition accuracy. The present results indicate that the voltage-driven adaptive spintronic neuron has the potential to realize energy-efficient well-adapted neuromorphic computing. | 10.1088/0256-307X/37/7/078501 | 2-s2.0-85088635230 | 2020-07-01 | Chinese Physics Letters
Training DNN IoT Applications for Deployment on Analog NVM Crossbars | A trend towards energy-efficiency, security and privacy has led to a recent focus on deploying deep-neural networks (DNN) on microcontrollers. However, limits on compute and memory resources restrict the size and the complexity of the machine-learning (ML) models deployable in these systems. Computation-In-Memory architectures based on resistive non-volatile memory (NVM) technologies hold great promise of satisfying the compute and memory demands of high-performance and low-power, inherent in modern DNNs. Nevertheless, these technologies are still immature and suffer from both the intrinsic analog-domain noise problems and the inability of representing negative weights in the NVM structures, incurring in larger crossbar sizes with concomitant impact on Analog-to-Digital Converters (ADCs) and Digital-to-Analog Converters (DACs). In this paper, we provide a training framework for addressing these challenges and quantitatively evaluate the circuit-level efficiency gains thus accrued. We make two contributions: Firstly, we propose a training algorithm that eliminates the need for tuning individual layers of a DNN ensuring uniformity across layer-weights and activations. This ensures analog-blocks that can be reused and peripheral hardware substantially reduced. Secondly, using Network Architecture Search (NAS) methods, we propose the use of unipolar-weighted (either all-positive or all-negative weights) matrices/sub-matrices. Weight unipolarity obviates the need for doubling crossbar area leading to simplified analog periphery. We validate our methodology with CIFAR10 and HAR applications by mapping to crossbars using 4-bit and 2-bit devices. We achieve up to 92.91% accuracy (95% floating-point) using 2-bit only-positive weights for HAR. A combination of the proposed techniques leads to 80% area improvement and up to 45% energy reduction. | 10.1109/IJCNN48605.2020.9206822 | 2-s2.0-85093839554 | 2020-07-01 | Proceedings of the International Joint Conference on Neural Networks
A multifunctional standardized magnetic tunnel junction stack embedding sensor, memory and oscillator functionality | The objective of this study is to co-integrate multiple digital and analog functions together within CMOS by developing a universal magnetic tunneling junction stack (MTJ) capable of realizing logic, memory, and analog functions, within a single baseline technology. This will allow monolithic heterogeneous integration, fast and low-power processing, and high integration density, particularly useful for Internet of Things (IoT) platforms. This unique spintransfer-torque (STT) MTJ is called Multifunctional Standardized Stack (MSS). This paper presents the progress regarding memory, oscillator and sensor functionalities targeted for the technology. We show that a single magnetic stack deposition can be used to obtain these three functionalities on the same wafer. | 10.1016/j.jmmm.2020.166647 | 2-s2.0-85082024366 | 2020-07-01 | Journal of Magnetism and Magnetic Materials
Magnetic elements for neuromorphic computing | Neuromorphic computing is assumed to be significantly more energy efficient than, and at the same time expected to outperform, conventional computers in several applications, such as data classification, since it overcomes the so-called von Neumann bottleneck. Artificial synapses and neurons can be implemented into conventional hardware using new software, but also be created by diverse spintronic devices and other elements to completely avoid the disadvantages of recent hardware architecture. Here, we report on diverse approaches to implement neuromorphic functionalities in novel hardware using magnetic elements, published during the last years. Magnetic elements play an important role in neuromorphic computing. While other approaches, such as optical and conductive elements, are also under investigation in many groups, magnetic nanostructures and generally magnetic materials offer large advantages, especially in terms of data storage, but they can also unambiguously be used for data transport, e.g., by propagation of skyrmions or domain walls. This review underlines the possible applications of magnetic materials and nanostructures in neuromorphic systems. | 10.3390/molecules25112550 | 2-s2.0-85085909492 | 2020-06-01 | Molecules
AI Aided Noise Processing of Spintronic Based IoT Sensor for Magnetocardiography Application | As we are about to embark upon the highly hyped 'Society 5.0', powered by the Internet of Things (IoT), traditional ways to monitor human heart signals for tracking cardio-vascular conditions are challenging, particularly in remote healthcare settings. On the merits of low power consumption, portability, and non-intrusiveness, there are no suitable IoT solutions that can provide information comparable to the conventional Electrocardiography (ECG). In this paper, we propose an IoT device utilizing a spintronic-technology-based ultra-sensitive Magnetic Tunnel Junction (MTJ) sensor that measures the magnetic fields produced by cardio-vascular electromagnetic activity, i.e. Magentocardiography (MCG). We treat the low-frequency noise generated by the sensor, which is also a challenge for most other sensors dealing with low-frequency bio-magnetic signals. Instead of relying on generic signal processing techniques such as moving average, we employ deep-learning training on bio-magnetic signals. Using an existing dataset of ECG records, MCG signals are synthesized. A unique deep learning model, composed of a one-dimensional convolution layer, Gated Recurrent Unit (GRU) layer, and a fully-connected neural layer, is trained using the labeled data moving through a striding window, which is able to smartly capture and eliminate the noise features. Simulation results are reported to evaluate the effectiveness of the proposed method that demonstrates encouraging performance. | 10.1109/ICC40277.2020.9148617 | 2-s2.0-85089431749 | 2020-06-01 | IEEE International Conference on Communications
Design of an energy-efficient true random number generator based on triple read-write data-stream multiplexing of MTJ devices | In this paper, we introduce an energy-efficient true random number generator (TRNG) using triple read-write data-stream multiplexing combined CMOS-circuits with three-terminal magnetic tunnel junction (3T-MTJ) devices. When multiple 3T-MTJ devices are used and sequentially activated for high-speed random-number generation, the sufficient timing margin must be guaranteed for correct random-number bit stream from the 3T-MTJ devices. In the proposed TRNG, random-number bit streams are triplicated and three individual random-number bit streams are superposed among them on a single output line, which achieves high-speed and energy-efficient random number generation. We use 65 nm-CMOS/3T-MTJ design technologies, and confirm its correct operation verification by HSPICE simulation with a 3T-MTJ model. The quality of random numbers generated is verified by NIST test. As a result, the energy consumption per bit is 0.5 pJ / bit, which is about 1/10 of a conventional CMOS-based TRNG. | 10.1109/NEWCAS49341.2020.9159805 | 2-s2.0-85091338337 | 2020-06-01 | NEWCAS 2020 - 18th IEEE International New Circuits and Systems Conference, Proceedings
Energy-Efficient Runtime Adaptable L1 STT-RAM Cache Design | Much research has shown that applications have variable runtime cache requirements. In the context of the increasingly popular spin-transfer torque RAM (STT-RAM) cache, the retention time, which defines how long the cache can retain a cache block in the absence of power, is one of the most important cache requirements that may vary for different applications. In this paper, we propose a logically adaptable retention time STT-RAM (LARS) cache that allows the retention time to be dynamically adapted to applications' runtime requirements. LARS cache comprises of multiple STT-RAM units with different retention times, with only one unit being used at a given time. LARS dynamically determines which STT-RAM unit to use during runtime, based on executing applications' needs. As an integral part of LARS, we also explore different algorithms to dynamically determine the best retention time based on different cache design tradeoffs. Our experiments show that by adapting the retention time to different applications' requirements, LARS cache can reduce the average cache energy by 25.31%, compared to prior work, with minimal overheads. | 10.1109/TCAD.2019.2912920 | 2-s2.0-85065141996 | 2020-06-01 | IEEE Transactions on Computer-Aided Design of Integrated Circuits and Systems
Reliability Analysis and Performance Evaluation of STT-MRAM-Based Physical Unclonable Function | Physical unclonable function (PUF) is considered as a promising primitive for variety of security applications since its appearance, such as authentication, key generators and random oracle. With the fast development of Internet of Things (IoT), the requirement for low complexity, high power efficiency and enhanced security level of PUF becomes urgent. Meanwhile, the conventional PUF instances based on optical effect and semiconductors fail to meet the requirements due to poor scalability and sensitivity to attacks. This paper proposes a circuit design of PUF by utilizing the spin transfer torque magnetic random access memory (STT-MRAM). The performance of presented circuit design is thoroughly investigated from the aspects of uniqueness, reliability, uniformity, diffuseness, access speed and energy consumption. The simulation results show that the inter-Hamming distance can achieve 50% and the intra-Hamming distance can be reduced as low as 0%, resulting in perfect security. Meanwhile, the circuit behaves high immunity to environmental variations such as high and low temperature. With the rapid development of artificial intelligence, many powerful attack methods emerge. To defend against these attacks, the user reconfigurable function has been proposed. Moreover, design space including programming voltage, device parameters and thermal conditions has been explored to optimize the reliability of this function. | 10.1142/S2010324720400020 | 2-s2.0-85090511605 | 2020-06-01 | SPIN
Challenges and applications of emerging nonvolatile memory devices | Emerging nonvolatile memory (eNVM) devices are pushing the limits of emerging applications beyond the scope of silicon-based complementary metal oxide semiconductors (CMOS). Among several alternatives, phase change memory, spin-transfer torque random access memory, and resistive random-access memory (RRAM) are major emerging technologies. This review explains all varieties of prototype and eNVM devices, their challenges, and their applications. A performance comparison shows that it is difficult to achieve a “universal memory” which can fulfill all requirements. Compared to other emerging alternative devices, RRAM technology is showing promise with its highly scalable, cost-effective, simple two-terminal structure, low-voltage and ultra-low-power operation capabilities, high-speed switching with high-endurance, long retention, and the possibility of three-dimensional integration for high-density applications. More precisely, this review explains the journey and device engineering of RRAM with various architectures. The challenges in different prototype and eNVM devices is disused with the conventional and novel application areas. Compare to other technologies, RRAM is the most promising approach which can be applicable as high-density memory, storage class memory, neuromorphic computing, and also in hardware security. In the post-CMOS era, a more efficient, intelligent, and secure computing system is possible to design with the help of eNVM devices. | 10.3390/electronics9061029 | 2-s2.0-85088159150 | 2020-06-01 | Electronics (Switzerland)
NEBULA: A Neuromorphic Spin-Based Ultra-Low Power Architecture for SNNs and ANNs | Brain-inspired cognitive computing has so far followed two major approaches - one uses multi-layered artificial neural networks (ANNs) to perform pattern-recognition-related tasks, whereas the other uses spiking neural networks (SNNs) to emulate biological neurons in an attempt to be as efficient and fault-tolerant as the brain. While there has been considerable progress in the former area due to a combination of effective training algorithms and acceleration platforms, the latter is still in its infancy due to the lack of both. SNNs have a distinct advantage over their ANN counterparts in that they are capable of operating in an event-driven manner, thus consuming very low power. Several recent efforts have proposed various SNN hardware design alternatives, however, these designs still incur considerable energy overheads. In this context, this paper proposes a comprehensive design spanning across the device, circuit, architecture and algorithm levels to build an ultra low-power architecture for SNN and ANN inference. For this, we use spintronics-based magnetic tunnel junction (MTJ) devices that have been shown to function as both neuro-synaptic crossbars as well as thresholding neurons and can operate at ultra low voltage and current levels. Using this MTJ-based neuron model and synaptic connections, we design a low power chip that has the flexibility to be deployed for inference of SNNs, ANNs as well as a combination of SNN-ANN hybrid networks - a distinct advantage compared to prior works. We demonstrate the competitive performance and energy efficiency of the SNNs as well as hybrid models on a suite of workloads. Our evaluations show that the proposed design, NEBULA, is up to 7.9× more energy efficient than a state-of-the-art design, ISAAC, in the ANN mode. In the SNN mode, our design is about 45× more energy-efficient than a contemporary SNN architecture, INXS. Power comparison between NEBULA ANN and SNN modes indicates that the latter is at least 6.25× more power-efficient for the observed benchmarks. | 10.1109/ISCA45697.2020.00039 | 2-s2.0-85091998765 | 2020-05-01 | Proceedings - International Symposium on Computer Architecture
Impact of MTJ-based nonvolatile circuit techniques for energy-efficient binary neural network hardware | This paper describes an impact of magnetic-tunnel-junction (MTJ)-device-based nonvolatile circuit techniques and its application to energy-efficient and compact binary-neural-network hardware design. Two specific properties of the MTJ-based nonvolatile-circuit style serve as key technologies to improve energy efficiency and ensure operational reliability. The former is a nonvolatile memory function that can reduce memory-access cost by holding intermediate data close to the logic circuit in nonvolatile manner, and the latter is a variable resistance function that enables compensation for accuracy degradation due to process variation after chip fabrication. As a typical example, a circuit structure performing multiply-accumulate operation and activation function is considered. Performance evaluation based on circuit simulation shows that the circuit designed with a 40 nm MOS/MTJ-hybrid process technology can reduce energy-delay product and circuit area by 99% and 52%, respectively, compared to the conventional logic-memory-separated circuit configurations. | 10.35848/1347-4065/ab82ae | 2-s2.0-85084409275 | 2020-05-01 | Japanese Journal of Applied Physics
High-temperature quantum anomalous Hall insulator in two-dimensional Bi2ON | Chiral edge states in quantum anomalous Hall (QAH) insulators can conduct dissipationless charge current, which has attracted extensive attention recently. One major obstacle for realistic applications is the lack of suitable room-temperature QAH systems, especially with both robust ferromagnetic (FM) order and large gaps. Here, based on first-principles, we report a long-sought high temperature QAH system in the Bi (111) film asymmetrically functionalized with nitrogen and oxygen. The FM Curie temperature is as high as 420 K, while the nontrivial bulk gap reaches up to 454 meV, rendering that the QAH effect can readily be observed at room temperature or even high temperature. Further analysis of the gapless chiral edge states, Chern number (C = 1), and quantized QAH conductivity offers solid evidence of its nontrivial feature. Our work provides an opportunity for realizing the high-temperature QAH effect and fabricating energy-efficient spintronics operating at room temperature. | 10.1063/1.5144064 | 2-s2.0-85084006519 | 2020-04-20 | Applied Physics Letters
A spiking neuron constructed by the skyrmion-based spin torque nano-oscillator | Magnetic skyrmions are particle-like topological spin configurations, which can carry binary information and thus are promising building blocks for future spintronic devices. In this work, we investigate the relationship between the skyrmion dynamics and the characteristics of injected current in a skyrmion-based spin torque nano-oscillator, where the excitation source is introduced from a point nano-contact at the center of the nanodisk. It is found that the skyrmion will move away from the center of the nanodisk if it is driven by a spin-polarized current; however, it will return to the initial position in the absence of stimulus. Therefore, we propose a skyrmion-based artificial spiking neuron, which can effectively implement the leaky-integrate-fire operation. We study the feasibility of the skyrmion-based spiking neuron by using micromagnetic simulations. Our results may provide useful guidelines for building future magnetic neural networks with ultra-high density and ultra-low energy consumption. | 10.1063/5.0001557 | 2-s2.0-85082707310 | 2020-03-23 | Applied Physics Letters
Proceedings of the 2020 Design, Automation and Test in Europe Conference and Exhibition, DATE 2020 | The proceedings contain 324 papers. The topics discussed include: on improving fault tolerance of memristor crossbar based neural network designs by target sparsifying; effective write disturbance mitigation encoding scheme for high-density PCM; symmetry-based A/M-S BIST (SymBIST): demonstration on a SAR ADC IP; towards specification and testing of RISC-V ISA compliance; SPEAR: hardware-based implicit rewriting for square-root circuit verification; trading sensitivity for power in an IEEE 802.15.4 conformant adequate demodulator; efficient latency bound analysis for data chains of real-time tasks in multiprocessor systems; high-density, low-power voltage-control spin orbit torque memory with synchronous two-stage write and symmetric read techniques; and real-time energy monitoring in IoT-enabled mobile devices. |  | 2-s2.0-85087419048 | 2020-03-01 | Proceedings of the 2020 Design, Automation and Test in Europe Conference and Exhibition, DATE 2020
High Density STT-MRAM compiler design, validation and characterization methodology in 28nm FDSOI technology | Spin Transfer Torque Magneto-resistive Random- Access Memory (STT-MRAM) is emerging as a promising substitute for flash memories due to scaling challenges for flash in process nodes beyond 28nm. STT-MRAM's high endurance, fast speed and low power makes it suitable for wide variety of applications. An embedded MRAM (eMRAM) compiler is highly desirable to enable SoC designers to use eMRAM instances in their designs in a flexible manner. However, the development of an eMRAM compiler has added challenges of handling multi-fold higher density and maintaining analog circuits accuracy, on top of the challenges associated with conventional SRAM memory compilers. In this paper, we present a successful design methodology for a high density 128Mb eMRAM compiler in a 28nm fully depleted SOI (FDSOI) process. This compiler enables optimized eMRAM instance generation with varying capacity ranges, word-widths, and optional features like repair and error correction. eMRAM compiler design is achieved by evolving various architecture design, validations and characterization methods. A hierarchical and modular characterization methodology is presented to enable high accuracy characterization and industry-standard EDA view generation from the eMRAM compiler. | 10.23919/DATE48585.2020.9116202 | 2-s2.0-85087390299 | 2020-03-01 | Proceedings of the 2020 Design, Automation and Test in Europe Conference and Exhibition, DATE 2020
PIM-Aligner: A Processing-in-MRAM Platform for Biological Sequence Alignment | In this paper, we propose a high-throughput and energy-efficient Processing-in-Memory accelerator (PIM-Aligner) to execute DNA short read alignment based on an optimized and hardware-friendly alignment algorithm. We first reconstruct the existing sequence alignment algorithm based on BWT and FM-index such that it can be fully implemented in PIM platforms. It supports exact alignment and also handles mismatches to reduce excessive backtracking. We then develop PIM-Aligner platform that transforms SOT-MRAM array to a potential computational memory to accelerate the reconstructed alignment-in-memory algorithm incurring a low cost on top of original SOT-MRAM chips (less than 10% of chip area). Accordingly, we present a local data partitioning, mapping, and pipeline technique to maximize the parallelism in multiple computational sub-array while doing the alignment task. The simulation results show that PIM-Aligner outperforms recent platforms based on dynamic programming with ∼ 3.1× higher throughput per Watt. Besides, PIM-Aligner improves the short read alignment throughput per Watt per mm2 by ∼ 9× and 1.9× compared to FM-index-based ASIC and processing-in-ReRAM designs, respectively. | 10.23919/DATE48585.2020.9116303 | 2-s2.0-85087423368 | 2020-03-01 | Proceedings of the 2020 Design, Automation and Test in Europe Conference and Exhibition, DATE 2020
A comprehensive review on emerging artificial neuromorphic devices | The rapid development of information technology has led to urgent requirements for high efficiency and ultralow power consumption. In the past few decades, neuromorphic computing has drawn extensive attention due to its promising capability in processing massive data with extremely low power consumption. Here, we offer a comprehensive review on emerging artificial neuromorphic devices and their applications. In light of the inner physical processes, we classify the devices into nine major categories and discuss their respective strengths and weaknesses. We will show that anion/cation migration-based memristive devices, phase change, and spintronic synapses have been quite mature and possess excellent stability as a memory device, yet they still suffer from challenges in weight updating linearity and symmetry. Meanwhile, the recently developed electrolyte-gated synaptic transistors have demonstrated outstanding energy efficiency, linearity, and symmetry, but their stability and scalability still need to be optimized. Other emerging synaptic structures, such as ferroelectric, metal-insulator transition based, photonic, and purely electronic devices also have limitations in some aspects, therefore leading to the need for further developing high-performance synaptic devices. Additional efforts are also demanded to enhance the functionality of artificial neurons while maintaining a relatively low cost in area and power, and it will be of significance to explore the intrinsic neuronal stochasticity in computing and optimize their driving capability, etc. Finally, by looking into the correlations between the operation mechanisms, material systems, device structures, and performance, we provide clues to future material selections, device designs, and integrations for artificial synapses and neurons. | 10.1063/1.5118217 | 2-s2.0-85080142948 | 2020-03-01 | Applied Physics Reviews
Electric-Field-Controlled Antiferromagnetic Spintronic Devices | In recent years, the field of antiferromagnetic spintronics has been substantially advanced. Electric-field control is a promising approach for achieving ultralow power spintronic devices via suppressing Joule heating. Here, cutting-edge research, including electric-field modulation of antiferromagnetic spintronic devices using strain, ionic liquids, dielectric materials, and electrochemical ionic migration, is comprehensively reviewed. Various emergent topics such as the Néel spin–orbit torque, chiral spintronics, topological antiferromagnetic spintronics, anisotropic magnetoresistance, memory devices, 2D magnetism, and magneto-ionic modulation with respect to antiferromagnets are examined. In conclusion, the possibility of realizing high-quality room-temperature antiferromagnetic tunnel junctions, antiferromagnetic spin logic devices, and artificial antiferromagnetic neurons is highlighted. It is expected that this work provides an appropriate and forward-looking perspective that will promote the rapid development of this field. | 10.1002/adma.201905603 | 2-s2.0-85079384010 | 2020-03-01 | Advanced Materials
Voltage-controlled skyrmion-based nanodevices for neuromorphic computing using a synthetic antiferromagnet | Spintronics exhibits significant potential for a neuromorphic computing system with high speed, high integration density, and low dissipation. In this article, we propose an ultralow-dissipation skyrmion-based nanodevice composed of a synthetic antiferromagnet (SAF) and a piezoelectric substrate for neuromorphic computing. Skyrmions/skyrmion bubbles can be generated in the upper layer of an SAF with a weak anisotropy energy (Ea). Applying a weak electric field on the heterostructure, interlayer antiferromagnetic coupling can be manipulated, giving rise to a continuous transition between a large skyrmion bubble and a small skyrmion. This thus induces a variation of the resistance of a magnetic tunneling junction that can mimic the potentiation/depression of a synapse and the leaky-integral-and-fire function of a neuron at a cost of a very low energy consumption of 0.3 fJ. These results pave a way to ultralow power neuromorphic computing applications. | 10.1039/d0na00009d | 2-s2.0-85082127522 | 2020-03-01 | Nanoscale Advances
Chiral magnonic edge states in ferromagnetic skyrmion crystals controlled by magnetic fields | Achieving control over magnon spin currents in insulating magnets, where dissipation due to Joule heating is highly suppressed, is an active area of research that could lead to energy-efficient spintronics applications. However, magnon spin currents supported by conventional systems with uniform magnetic order have proven hard to control. An alternative approach that relies on topologically protected magnonic edge states of spatially periodic magnetic textures has recently emerged. A prime example of such textures is the ferromagnetic skyrmion crystal which hosts chiral edge states providing a platform for magnon spin currents. Here we uncover that an external magnetic field can drive a topological phase transition in the spin-wave spectrum of a ferromagnetic skyrmion crystal. The topological phase transition is signaled by the closing of a low-energy bulk magnon gap at a critical field. In the topological phase, below the critical field, two topologically protected chiral magnonic edge states lie within this gap, but they unravel in the trivial phase, above the critical field. Remarkably, the topological phase transition involves an inversion of two magnon bands that at the Γ point correspond to the breathing and counterclockwise modes of the skyrmions in the crystal. Our findings suggest that an external magnetic field could be used as a knob to switch on and off magnon spin currents carried by topologically protected chiral magnonic edge states. | 10.1103/PhysRevResearch.2.013231 | 2-s2.0-85102879017 | 2020-02-28 | Physical Review Research
Probabilistic Circuits for Autonomous Learning: A Simulation Study | Modern machine learning is based on powerful algorithms running on digital computing platforms and there is great interest in accelerating the learning process and making it more energy efficient. In this paper we present a fully autonomous probabilistic circuit for fast and efficient learning that makes no use of digital computing. Specifically we use SPICE simulations to demonstrate a clockless autonomous circuit where the required synaptic weights are read out in the form of analog voltages. This allows us to demonstrate a circuit that can be built with existing technology to emulate the Boltzmann machine learning algorithm based on gradient optimization of the maximum likelihood function. Such autonomous circuits could be particularly of interest as standalone learning devices in the context of mobile and edge computing. | 10.3389/fncom.2020.00014 | 2-s2.0-85082016224 | 2020-02-25 | Frontiers in Computational Neuroscience
In situ unsupervised learning using stochastic switching in magneto-electric magnetic tunnel junctions | Spiking neural networks (SNNs) offer a bio-plausible and potentially power-efficient alternative to conventional deep learning. Although there has been progress towards implementing SNN functionalities in custom CMOS-based hardware using beyond Von Neumann architectures, the power-efficiency of the human brain has remained elusive. This has necessitated investigations of novel material systems which can efficiently mimic the functional units of SNNs, such as neurons and synapses. In this paper, we present a magnetoelectric–magnetic tunnel junction (ME-MTJ) device as a synapse. We arrange these synapses in a crossbar fashion and perform in situ unsupervised learning. We leverage the capacitive nature of write-ports in ME-MTJs, wherein by applying appropriately shaped voltage pulses across the write-port, the ME-MTJ can be switched in a probabilistic manner. We further exploit the sigmoidal switching characteristics of ME-MTJ to tune the synapses to follow the well-known spike timing-dependent plasticity (STDP) rule in a stochastic fashion. Finally, we use the stochastic STDP rule in ME-MTJ synapses to simulate a two-layered SNN to perform image classification tasks on a handwritten digit dataset. Thus, the capacitive write-port and the decoupled-nature of read-write path of ME-MTJs allow us to construct a transistor-less crossbar, suitable for energy-efficient implementation of in situ learning in SNNs. | 10.1098/rsta.2019.0157 | 2-s2.0-85077154080 | 2020-02-07 | Philosophical Transactions of the Royal Society A: Mathematical, Physical and Engineering Sciences
Sparse BD-Net: A multiplication-less DNN with sparse binarized depth-wise separable convolution | In this work, we propose a multiplication-less binarized depthwise-separable convolution neural network, called BD-Net. BD-Net is designed to use binarized depthwise separable convolution block as the drop-in replacement of conventional spatial-convolution in deep convolution neural network (DNN). In BD-Net, the computation-expensive convolution operations (i.e., Multiplication and Accumulation) are converted into energy-efficient Addition/Subtraction operations. For further compressing the model size while maintaining the dominant computation in addition/subtraction, we propose a brand-new sparse binarization method with a hardware-oriented structured sparsity pattern. To successfully train such sparse BD-Net, we propose and leverage two techniques: (1) a modified group-lasso regularization whose group size is identical to the capacity of basic computing core in accelerator and (2) a weight penalty clipping technique to solve the disharmony issue between weight binarization and lasso regularization. The experiment results show that the proposed sparse BD-Net can achieve comparable or even better inference accuracy, in comparison to the full precision CNN baseline. Beyond that, a BD-Net customized process-in-memory accelerator is designed using SOT-MRAM, which owns characteristics of high channel expansion flexibility and computation parallelism. Through the detailed analysis from both software and hardware perspectives, we provide an intuitive design guidance for software/hardware co-design of DNN acceleration on mobile embedded systems. Note that this journal submission is the extended version of our previous published paper in ISVLSI 2018 [24]. | 10.1145/3369391 | 2-s2.0-85084764110 | 2020-01-29 | ACM Journal on Emerging Technologies in Computing Systems
LAO-NCS: Laser Assisted Spin Torque Nano Oscillator-Based Neuromorphic Computing System | Dealing with big data, especially the videos and images, is the biggest challenge of existing Von-Neumann machines while the human brain, benefiting from its massive parallel structure, is capable of processing the images and videos in a fraction of second. The most promising solution, which has been recently researched widely, is brain-inspired computers, so-called neuromorphic computing systems (NCS). The NCS overcomes the limitation of the word-at-a-time thinking of conventional computers benefiting from massive parallelism for data processing, similar to the brain. Recently, spintronic-based NCSs have shown the potential of implementation of low-power high-density NCSs, where neurons are implemented using magnetic tunnel junctions (MTJs) or spin torque nano-oscillators (STNOs) and memristors are used to mimic synaptic functionality. Although using STNOs as neuron requires lower energy in comparison to the MTJs, still there is a huge gap between the power consumption of spintronic-based NCSs and the brain due to high bias current needed for starting the oscillation with a detectable output power. In this manuscript, we propose a spintronic-based NCS (196 × 10) proof-of-concept where the power consumption of the NCS is reduced by assisting the STNO oscillation through a microwatt nanosecond laser pulse. The experimental results show the power consumption of the STNOs in the designed NCS is reduced by 55.3% by heating up the STNOs to 100°C. Moreover, the average power consumption of spintronic layer (STNOs and memristor array) is decreased by 54.9% at 100°C compared with room temperature. The total power consumption of the proposed laser assisted STNO-based NCS (LAO-NCS) at 100°C is improved by 40% in comparison to a typical STNO-based NCS at room temperature. Finally, the energy consumption of the LAO-NCA at 100°C is expected to reduce by 86% compared with a typical STNO-based NCS at the room temperature. | 10.3389/fnins.2019.01429 | 2-s2.0-85079040746 | 2020-01-22 | Frontiers in Neuroscience
Voltage control of domain walls in magnetic nanowires for energy-efficient neuromorphic devices | An energy-efficient voltage-controlled domain wall (DW) device for implementing an artificial neuron and synapse is analyzed using micromagnetic modeling in the presence of room temperature thermal noise. By controlling the DW motion utilizing spin transfer or spin-orbit torques in association with voltage generated strain control of perpendicular magnetic anisotropy in the presence of Dzyaloshinskii-Moriya interaction, different positions of the DW are realized in the free layer of a magnetic tunnel junction to program different synaptic weights. The feasibility of scaling of such devices is assessed in the presence of thermal perturbations that compromise controllability. Additionally, an artificial neuron can be realized by combining this DW device with a CMOS buffer. This provides a possible pathway to realize energy-efficient voltage-controlled nanomagnetic deep neural networks that can learn in real time. | 10.1088/1361-6528/ab6234 | 2-s2.0-85078548764 | 2020-01-16 | Nanotechnology
Efficient time-domain in-memory computing based on TST-MRAM | In-memory computing is highly promising to address the processor-memory data transfer bottleneck in current computational paradigm. We firstly propose a time-domain in-memory computing (TIMC) scheme based on high-speed low-power toggle spin torque random access memory (TST-MRAM). The difference of voltage drops of bitline caused by simultaneously-activated bit-cells is reflected to time domain. Reconfigurable logic operations can be performed by utilizing D flip-flops (DFFs) to record the outputs at different moments. In order to demonstrate the advantages of this scheme in terms of speed and energy consumption, an efficient multi-digit addition circuit has been designed and analyzed. Compared with existing IMC schemes, such as spin-transfer torque computing-in-memory (STT-CiM) structure, up to 67% energy saving and 10 times delay improvement can be achieved in the case of four-digit addition by using TIMC scheme. |  | 2-s2.0-85109331990 | 2020-01-01 | Proceedings - IEEE International Symposium on Circuits and Systems
On-Chip Learning in Spintronics-Based Spiking Neural Network for Handwritten Digit Recognition | Spiking Neural Network (SNN) has been shown to consume very low power for inference tasks, but training of such SNN has remained a challenge. In this paper, we use biologically plausible Spike-Time-Dependent-Plasticity-enabled learning to train the SNN through implementation on analog hardware (on-chip learning). We design and simulate the synapses and neurons in the hardware using a combination of spin-orbit-torque-driven domain wall devices and transistor-based electronic circuits. Through this device-circuit-system co-design, we train the SNN on the MNIST data set of handwritten digits. The architecture that we use here has a lower number of network layers than that used previously for MNIST classification. Also, unlike previous reports, we use a semi-supervised mode of learning here. This adds more flexibility to the SNN hardware in terms of training for different machine learning applications. | 10.1109/ICEE50728.2020.9777091 | 2-s2.0-85131840012 | 2020-01-01 | 2020 5th IEEE International Conference on Emerging Electronics, ICEE 2020
Artificial neural network hardware implementation: Recent trends and applications | The human brain far exceeds contemporary supercomputers in tasks such as pattern recognition while consuming only a millionth of the power. To bridge this gap, recently proposed neural architectures such as Spiking Neural Network Architecture (SpiNNaker) use over a million ARM cores to mimic brain’s biological structure and behaviour. Such alternate computing architectures will exhibit massive parallelism and fault tolerance in addition to being energy efficient with respect to traditional Von-Neuman architecture. This leads to the emergence of neuromorphic hardware that can exceed performance in Artificial Intelligence (AI) driven remote monitoring embedded devices, Robotics, Biomedical devices and Imaging systems etc. with respect to traditional computing devices. In this review paper, we focus on the research conducted in the field of neuromorphic hardware development and the applications. This paper consists of the survey of various training algorithms utilized in hardware design of neuromorphic system. Further, we survey existing neuromorphic circuits and devices and finally discuss their applications. | 10.1007/978-3-030-37218-7_40 | 2-s2.0-85078537674 | 2020-01-01 | Advances in Intelligent Systems and Computing
Comparative analysis of spin based memories for neuromorphic computing | Neuromorphic computing (NC) has emerged as one of the leading computation methodologies with low power consumption. Conventional CMOS based implementation of a complex computing system leads to power hungry, unscalable and inefficient designs. The present technologies are inefficient for computation intensive tasks such as neural networks. Hence, there is a need for unconventional devices and techniques. Nano-scale devices with the ability to mimic biological computation efficiently have been explored. Non-volatile memories such as resistive random access memory (RRAM) and phase change memory (PCM) are used for mapping synaptic functionality. Spintronic devices are among the suitable candidate to implement NC with low power consumption. Neuron as well as synapse functionality for neural networks are mapped using spin devices such as spin transfer torque magnetic random access memory (STT-MRAM) and spin orbit torque (SOT-MRAM). This paper compares the performance metrics of spin devices with other non-volatile memories for the implementation of neural network architecture with a single hidden layer. Spin device architecture consumes less area and much lower leakage power while to achieve the same level of accuracy as other devices. The MNIST dataset image classification achieved 1.17X reduction in leakage power, 9.42X reduction in latency and 1.08X reduced area consumption using SOT-MRAM device as compared to RRAM, PCM and conventional static random access memory (SRAM) respectively. | 10.1117/12.2568378 | 2-s2.0-85092419337 | 2020-01-01 | Proceedings of SPIE - The International Society for Optical Engineering
Plasticity-enhanced domain-wall MTJ neural networks for energy-efficient online learning | Machine learning implements backpropagation via abundant training samples. We demonstrate a multi-stage learning system realized by a promising non-volatile memory device, the domain-wall magnetic tunnel junction (DW-MTJ). The system consists of unsupervised (clustering) as well as supervised sub-systems, and generalizes quickly (with few samples). We demonstrate interactions between physical properties of this device and optimal implementation of neuroscience-inspired plasticity learning rules, and highlight performance on a suite of tasks. Our energy analysis confirms the value of the approach, as the learning budget stays below 20µJ even for large tasks used typically in machine learning. |  | 2-s2.0-85109350254 | 2020-01-01 | Proceedings - IEEE International Symposium on Circuits and Systems
Reservoir computing with two-bit input task using dipole-coupled nanomagnet array | Reservoir computing (RC), which utilizes physical phenomena, is a candidate for low energy consumption recurrent neural networks. Recently, we proposed RC which uses a dipole-coupled nanomagnet array as a reservoir, which applies the direction of the static magnetic moment of each nanomagnet as a node state in the array. It is possible to learn binary tasks with one-bit input data using this reservoir. Moreover, more complex tasks such as motion detection utilize multi-bit input data. This study simulates a two-bit binary input RC by employing the dipole coupled nanomagnet array as a reservoir. We apply a binary task with two-bit input data, which requires a memory capacity and non-linear computing capability of the reservoir. Due to the simulations with a macrospin model at a temperature of 0 K, this RC was able to learn these binary tasks by utilizing 24 nanomagnets. | 10.7567/1347-4065/ab4f0f | 2-s2.0-85082751455 | 2020-01-01 | Japanese Journal of Applied Physics
Effect of nanomagnet geometry on reliability of energy-efficient straintronic spin neuron and memory: A size-dependent study | In this letter, a model of strain-induced nanomagnet at room temperature is established to explore the effect of size error on the reliability of straintronic memory and spin neurons. The results show that the relationship between input voltages and 180° magnetization switching probability (activation function) of the nanomagnet has a size dependence. The slope of the activation function is related only to the aspect ratio of the nanomagnet, and the thickness error will not affect its slope. The slope of the activation function will decrease as the aspect ratio increases. At the same time, the offset of the activation function increases with the increasing energy barrier (increase in thickness or decrease in aspect ratio) of the nanomagnet. We found that a slight dimensional error will also significantly reduce the reliability of straintronic memory. Increasing the fabrication accuracy or changing the input voltages can solve this problem. We further studied the relationship between the size error and the reliability of spin neurons by using different size spintronic neural networks for handwritten digits recognition under the same input voltages. We found that the size error has a minor effect on the spin neuron's neurologic computing function. A thickness error of 3 nm or a width error of 8 nm will not affect the recognition accuracy of the spintronic neural network. In other words, straintronic spin neurons are more tolerant to dimensional errors and more reliable than strain memory, and its fabrication accuracy requirements can be lower. These findings can provide important guidance for the design of straintronic spin neuron and memory. | 10.1109/LMAG.2020.3017180 | 2-s2.0-85091229154 | 2020-01-01 | IEEE Magnetics Letters
A 1.02-μW STT-MRAM-Based DNN ECG arrhythmia monitoring SoC with leakage-based delay MAC unit | A low-power STT-MRAM-based mixed-mode electrocardiogram (ECG) arrhythmia monitoring SoC is proposed. The proposed SoC consists of 1-MB STT-MRAM, leakage-based delay multiply-and-accumulation (MAC) unit (LDMAC), and ECG analog front end (AFE). ResNet structure with 16 1-D convolution layers and max-pooling layers is adopted for the ECG arrhythmia detection with weight reusing and partial sum reusing scheme. A nonvolatile 1-MB STT-MRAM enables deep neural network (DNN) inference to achieve higher area efficiency, lower power consumption without external memory access. The proposed mixed-mode LDMAC consumes only 4.11-nW MAC power by reusing leakage current. The proposed SoC is fabricated in 28-nm FDSOI process with 7.29-mm2 area. It demonstrates ECG arrhythmia detection with 85.1% accuracy, which is the highest score reported, and the lowest power consumption of 1.02 μW. | 10.1109/LSSC.2020.3024622 | 2-s2.0-85091274539 | 2020-01-01 | IEEE Solid-State Circuits Letters
Synaptic realizations based on memristive devices | In the past 10 years, neuromorphic computing has emerged as a novel approach to tackle the challenges posed by the end of Moore’s law. Memristive devices are very promising due to their unique properties. They are highly compact, fast switching, power efficient, and can represent multiple states of memory (via a tunable resistance). As such they can find use as synaptic connections among neurons in biologically inspired hardware neural networks, and therefore could be a critical element for the development of hardware cognitive systems with capabilities such as those found in animal nervous systems. In this chapter, we present an overview on the current status of synaptic circuits based on memristive devices. We review various implementations including the single-memristor synapse, which employs resistive switching random access memory, phase-change memory and spin-transfer torque magnetic random access memory, hybrid structures combining complementary metal-oxide semiconductor transistors, and memristive devices and materials-based approaches aiming at reproducing biological learning rules by the physical properties of the device. Learning rules such as the spike-timing-dependent plasticity, the spike-rate-dependent plasticity and the short-term plasticity are described. We finally present some examples of learning circuits exploited in hardware neural networks, which make initial steps on a path toward memristive circuits capable of biorealistic brain-inspired cognitive computing. | 10.1016/B978-0-08-102782-0.00017-4 | 2-s2.0-85124931680 | 2020-01-01 | Memristive Devices for Brain-Inspired Computing: From Materials, Devices, and Circuits to Applications - Computational Memory, Deep Learning, and Spiking Neural Networks
True Random Number Generator for Reliable Hardware Security Modules Based on a Neuromorphic Variation-Tolerant Spintronic Structure | The generation of true random numbers is one of the most important tasks in a hardware security module (HSM), particularly for cryptography applications. The stochastic behavior of electronic devices can be used to generate random numbers. In this paper, a reliable neuromorphic true random number generator (TRNG) relying on stochastic switching of the magnetic tunnel junction (MTJ) in the subcritical current regime is proposed. Thanks to the efficient structure of the proposed design as well as the fascinating features of the MTJs and carbon nanotube field-effect transistors (CNTFET), the proposed TRNG consumes low power. Moreover, the neuromorphic structure of the proposed design leads to variation tolerance and guarantees the truly random number generation even in the presence of the process variations. HSPICE simulations verify the functionality of the proposed TRNG. Furthermore, by considering the corners of the fabrication process, the randomness of the bitstream, generated by the proposed TRNG, is validated by the statistical randomness test provided by the U.S National Institute of Standards and Technology (NIST). | 10.1109/TNANO.2020.3034818 | 2-s2.0-85096135317 | 2020-01-01 | IEEE Transactions on Nanotechnology
Lateral inhibition in magnetic domain wall racetrack arrays for neuromorphic computing | Neuromorphic computing captures the quintessential neural behaviors of the brain and is a promising candidate for the beyond-von Neumann computer architectures, featuring low power consumption and high parallelism. The neuronal lateral inhibition feature, closely associated with the biological receptive field, is crucial to neuronal competition in the nervous system as well as its neuromorphic hardware counterpart. The domain wall - magnetic tunnel junction (DW-MTJ) neuron is an emerging spintronic artificial neuron device exhibiting intrinsic lateral inhibition. This work discusses lateral inhibition mechanism of the DW-MTJ neuron and shows by micromagnetic simulation that lateral inhibition is efficiently enhanced by the Dzyaloshinskii-Moriya interaction (DMI). | 10.1117/12.2568870 | 2-s2.0-85092400785 | 2020-01-01 | Proceedings of SPIE - The International Society for Optical Engineering
Design and analysis of a hybrid non-volatile SRAM cell for energy autonomous IoT | Powering billions of devices is one of the most challenging barriers in achieving the future vision of IoT. Most of the IoT based systems depend on the battery for power supply. However, the battery’s limited power budget shortens the lifetime, whereas their frequent replacement increases the cost. In addition, their disposal can create several environmental and health issues. Energy autonomy emerges as a solution to address these problems offering the advantage of a theoretically infinite lifetime and low cost. However, there are many challenges in realizing them. In this paper, we outline the challenges involved with the intermittent power supply causing the power outage in energy autonomous systems. To address these challenges emerging magnetic memory has been explored as an efficient way to ensures reliable operation under frequent power failure. Moreover, IoT nodes have a short period of computation followed by a large period of inactivity such that they suffer from large leakage power dissipation. Ultralow power IoT node is achieved through normally-off computing which offers zero leakage power dissipation during standby mode by turning off the components when not in use. Therefore, we propose a non-volatile SRAM cell with STT-MTJ for normally-off applications which retain the state on-chip during power failure/power off and quickly resume the operation from the point of interruption. Also, two writing schemes for the proposed cell are presented as single-phase and two-phase where two-phase writing scheme consumes 86% less power than the single-phase writing scheme. | 10.1007/978-981-15-0214-9_8 | 2-s2.0-85077511215 | 2020-01-01 | Lecture Notes in Electrical Engineering
A Novel Transverse Read Technique for Domain-Wall 'Racetrack' Memories | Domain-wall memory (DWM), an extension to spin transfer torque-magnetic random access memory (STT-MRAM), stores multiple bits, each bit in an individual domain within a nanowire. The access mechanism of a DWM is carried out with the help of an access point orthogonal to the nanowire, similar to a conventional magneto-Tunnel junction (MTJ) of STT-MRAM. In this context, the MTJ free layer is one of the domains of the nanowire. Prior to an access, the desired bit is brought under the access point by shifting, and then its spin orientation is detected by a traditional sensing circuit or overwritten with a write current. However, the nanowire can also be viewed as a multi-level cell (MLC)-like device when tested with an end-To-end current. Based on this observation, we devised a novel transverse read (TR) technique to detect the number of '1's stored in a DWM without shifting any domains. TR is non-destructive and requires ultra-low power insomuch as the TR current is small compared to the shifting current. The TR has interesting applications in DWM such as a neuron in a neuromorphic engine, a multi-bit digital storage device, or as a fault tolerance tool for shifting reliability in DWM memories. In this work, we experimentally demonstrate the feasibility of TR in both perpendicular and in-plane magnetic anisotropy nanowires and determine the critical requirements of successful TR operation. | 10.1109/TNANO.2020.3014091 | 2-s2.0-85090121063 | 2020-01-01 | IEEE Transactions on Nanotechnology
Power efficient sense amplifier for emerging non volatile memories | A low power and low voltage sense amplifier is presented in this brief for emerging nonvolatile memories such as Phase Change Memory (PCM), Resistive RAM (ReRAM) and Spin Transfer Torque Magnetic RAM (STT-MRAM). These memories use a special Alloy element, which is modeled as variable resistor. During programmed (RSET) and erased (SET) state, these elements exhibit large distribution in resistance value. This work presents a fast, reliable, power and area efficient sense amplifier in 110nm BCD technology with embedded PCM option. The proposed sense amplifier is able to sense sub \muA current difference between memory cell and reference current at 1. 2V supply voltage and can operate at entire automotive grade temperature range from -40°C to 175°C. | 10.1109/VLSID49098.2020.00019 | 2-s2.0-85089187886 | 2020-01-01 | Proceedings - 33rd International Conference on VLSI Design, VLSID 2020 - Held concurrently with 19th International Conference on Embedded Systems
Fast cacheline-based data replacement for hybridDRAMand STT-MRAM main memory | The development of DRAM cannot meet the low power re- quirement of IoT applications due to the high refresh power. As one of new non-volatile memory, STT-MRAM has extremely low static power, high read performance and high endurance. In this paper, we build a hybrid DRAM and STT-MRAM main memory to reduce energy. Consid- ering STT-MRAM's high write power and high write latency, we propose a fast cacheline-based data replacement to reduce write operations of STT- MRAM. The results show that the hybrid DRAM and STT-MRAM main memory can provide comparable performance to DRAM, with an average 32% reduction in main memory energy. | 10.1587/elex.17.20200090 | 2-s2.0-85085840176 | 2020-01-01 | IEICE Electronics Express
Applications of Resistive Switching Memory as Hardware Security Primitive | With the widespread diffusion of ubiquitous mobile computing and internet of things (IoT), secured communication and chip authentication become key requirements. Hardware-based security concepts generally provide the best performance in terms of good security standard, low power consumption, and large area density. In these concepts, the stochastic properties of the device, such as the physical and geometrical variations of the process, are harnessed to generate random bits and functions. This is the basis for the true-random number generator (TRNG), where true-random numbers are generated by exploiting the physics and randomness of nanoscale devices. The same random variations can also be used to implement physical unclonable function (PUF) for the authentication of individual hardware chips. Emerging memory devices rely on unique physical mechanisms for transport and switching, thus appear as the ideal source of entropy for hardware TRNG and PUF. These novel memory concepts include resistive switching memory (RRAM), phase change memory (PCM), and spin-transfer torque magnetic memory (STT-MRAM) devices. As these devices are increasingly adopted as memory and computing elements in several applications, exploiting their intrinsic stochastic variations for TRNG and PUF becomes an attractive solution for low-cost, high-performance security primitives. This chapter provides an overview of TRNG and PUF adopting emerging memory devices as the fundamental entropy source. TRNG concepts are classified by the microscopic stochastic variation that is adopted as entropy source, namely, current noise, switching delay time, or switching voltage. While most TRNG concepts rely on RRAM devices, we also show novel concepts using STT-MRAM devices which take advantage of the excellent endurance and speed of switching. The TRNG schemes are discussed in terms of the simplicity of the design, e.g., the ability to generate random bits without a probability tracking by adopting a differential circuit scheme. Finally, the status of PUF implementations using RRAM and their array circuits are presented and discussed. | 10.1007/978-981-13-8379-3_4 | 2-s2.0-85069780209 | 2020-01-01 | Springer Series in Advanced Microelectronics
Statistical Behavior Guided Block Allocation in Hybrid Cache-Based Edge Computing for Cyber-Physical-Social Systems | In Cyber-Physical-Social Systems (CPSS), large-scale data are continually generated from edge computing devices in our daily lives. These heterogeneous data collected from CPSS are urgently needed to be processed efficiently with low power consumption. Hybrid cache based edge computing can accelerate the computing speed for the edge devices. Hybrid cache consisting of spin-transfer torque RAM (STT-RAM) and static RAM (SRAM) has been proposed as last level cache (LLC) for energy efficiency recently in CPSS. However, the write operations on STT-RAM suffer from considerably higher energy consumption as well as longer latency than SRAM, the proper allocation of data blocks has a significant effect on both energy consumption and performance in the hybrid cache. So it is very useful to adjust the data allocation for the asymmetric-access in hybrid cache. To enhance the performance of hybrid cache, this paper proposes a novel statistical behavior guided block allocation (SBOA) scheme to process CPSS data. The key idea is to estimate the cache block characteristics based on the statistical behavior of data read/write re-references. We design a theoretical analysis model to optimize the energy consumption and guide block allocation in both SRAM region and STT-RAM region. Experimental results demonstrate that the proposed scheme reduces the dynamic energy consumption by 18.5%, and reduces execution time by 7.4% on average compared to the baseline with negligible overhead. | 10.1109/ACCESS.2020.2972305 | 2-s2.0-85079803175 | 2020-01-01 | IEEE Access
Power and Area-Efficient Architectural Design Methodology for Nanomagnetic Computation | Magnetic quantum-dot cellular automata (MQCA)-based nanomagnetic logic computation started emerging to augment the CMOS-based traditional computing devices as Moore’s law approaching towards its end. Computation performed using nanomagnets exhibits non-volatility and adheres to the thermodynamic law (second). The emerging advents in the field of artificial intelligence computing on edge with the constrained resources necessitate rebooting the computing paradigm beyond CMOS and more than Moore to cater for area and power efficiency. In this regard, digital logic arithmetic circuits should be revisited using this energy-efficient computing paradigm using nanomagnets. This chapter summarizes the undergoing research in the design of such arithmetic architecture development and its corresponding nanomagnetic implementation. Researchers have demonstrated the MQCA-based arithmetic architecture implementation using inplane nanomagnetic logic (iNML) utilizing the dipole coupling. Design methodologies presented in the literatures have exploited the shape (S), positional (P), shape & positional-based hybrid nanomagnetic anisotropies pertaining to the optimization in terms of required number of resources in terms of nanomagnets (NMs), clock cycles (CCs) and majority gates (MGs) which are the critical constraints leading to high speed, area and energy-efficient design. Subsequently, researchers have exploited physical analogy of the basic building block, i.e. the three inputs nanomagnetic majority logic gate for enhanced optimization in the nanomagnetic design. However, for higher integration densities and efficient area consumption, the scalability of the dipole coupling-based nanomagnetic devices is an important aspect which is eventually limited by its susceptibility to thermal fluctuations. In this regard, interlayer exchange-coupled (IEC) scheme has been demonstrated and has been shown to offer stronger interaction between thin nanomagnets, resulting in greater scalability and better data retention at the deep sub-micron level, hence allowing magnetic interaction to be manipulated both in the vertical and lateral directions at the same time. In this regard, interlayer exchange-coupling scheme has been discussed as a possible solution to better scalability and data retention. Interlayer exchange-coupled system comprises of a non-magnetic metal layer (known as spacer layer) sandwiched between two ferromagnetic layers. The two ferromagnetic layers may be coupled ferromagnetically (FM) or antiferromagnetically (AFM), decided by the thickness and material (e.g. chromium, copper, ruthenium) of the spacer layer. On the other hand, perpendicular Nanomagnetic Logic (pNML) has involved a lot of interest for 3D architecture exploration. This chapter gives an overview on the emerging nanoscale architecture circuits, design and its implementation using nanomagnets. The implementation of nanomagnetic logic for data transmission in 3D IC has also been discussed, resulting in higher packing densities in 3D IC’s. | 10.1007/978-981-15-7937-0_13 | 2-s2.0-85183389103 | 2020-01-01 | Energy Systems in Electrical Engineering
An energy-efficient reliable heterogeneous uncore architecture for future 3D chip-multiprocessors | Uncore components such as cache hierarchy and on-chip interconnects consume a significant portion of overall energy consumption in emerging embedded processors. In Nanoscale technologies, static power consumption due to leakage current has become a serious issue in the design of SRAM-based on-chip cache memories and interconnections. To address this issue, non-volatile memory technologies such as STT-RAMs have been proposed as a replacement for SRAM cells due to their near-zero static power and high memory density. Nonetheless, STT-RAMs suffer from some failures such as read-disturb and limited endurance as well as high switching energy. One effective way to decrease the STTRAMs' switching energy is to reduce their retention time; however, reducing the retention time has a negative impact on the reliability of STT-RAM cells. In this paper, we propose a heterogeneous last level cache (LLC) architecture for 3D embedded chip-multiprocessors (3D eCMPs) which employs two types of STT-RAM memory banks with retention time of 1s and 10ms to provide a beneficial trade-off between reliability, energy consumption, and performance. To this end, we also propose a convex optimization model to find the optimal configurations for these two kinds of memory banks. In parallel with hybrid memory architecting, optimizing the number and placement of through silicon vias (TSVs) as a main component of on-chip interconnection for building 3D CMPs is another important target of the proposed optimization approach. Experimental results show that the proposed method improves the energy-delay products and throughput by about 69% and 34.5% on average compared with SRAM configurations. | 10.1142/S0218126619502244 | 2-s2.0-85062824172 | 2019-12-15 | Journal of Circuits, Systems and Computers
Energy-Efficient Convolutional Neural Network Based on Cellular Neural Network Using Beyond-CMOS Technologies | In this article, we perform a uniform benchmarking for the convolutional neural network (CoNN) based on the cellular neural network (CeNN) using a variety of beyond-CMOS technologies. Representative charge-based and spintronic device technologies are implemented to enable energy-efficient CeNN related computations. To alleviate the delay and energy overheads of the fully connected layer, a hybrid spintronic CeNN-based CoNN system is proposed. It is shown that low-power FETs and spintronic devices are promising candidates to implement energy-efficient CoNNs based on CeNNs. Specifically, more than 10\times improvement in energy-delay product (EDP) is demonstrated for the systems using spin diffusion-based devices and tunneling FETs compared to their conventional CMOS counterparts. | 10.1109/JXCDC.2019.2960307 | 2-s2.0-85076830100 | 2019-12-01 | IEEE Journal on Exploratory Solid-State Computational Devices and Circuits
Exploration of Non-Volatile MTJ/CMOS Circuits for DPA-Resistant Embedded Hardware | Magnetic tunnel junction (MTJ/CMOS-based Logic-in-Memory (LiM) circuits have nearly zero leakage power dissipation, and they are very appropriate to design low-power hardware. However, the differences in power consumption between the switching of MTJ devices increase the vulnerability of differential power analysis (DPA)-based side-channel attacks. Furthermore, the MTJ/CMOS hybrid logic circuits that require frequent switching of MTJs are not very energy efficient due to the significant energy required to switch the MTJ devices. MTJ/CMOS circuits consume uniform power if there is no switching of MTJs. In this article, we have investigated the novel approach of building cryptographic hardware in MTJ/CMOS circuits using a lookup table (LUT)-based method where the data stored in MTJs are constant during the entire encryption/decryption operation. As a case study, we have designed a non-linear bijective function of the PRESENT-80 lightweight cryptographic algorithm called substitution box or S-box and one round of PRESENT-80 cryptographic hardware using MTJ/CMOS circuits. The designs are simulated using 45 nm CMOS technology with perpendicular anisotropy CoFeB/MgO MTJ model using Cadence Spectre simulator. From our simulations, we found that the PRESENT-80 S-box circuit and one round of PRESENT-80 cryptographic hardware implemented using MTJ/CMOS circuits save up to 26% and 29% of energy, respectively, compared to the conventional CMOS-based designs at 50 MHz. Furthermore, the security of the MTJ/CMOS circuits has been evaluated by performing a simulation-based DPA attack. From our simulations, we found that the PRESENT-80 cryptographic hardware implemented using MTJ/CMOS circuits is resistant against DPA attack. Low-energy and DPA-resistant property along with high density and low leakage make MTJ/CMOS circuits suitable to implement in low-energy and secure embedded cryptographic hardware. | 10.1109/TMAG.2019.2943053 | 2-s2.0-85075652694 | 2019-12-01 | IEEE Transactions on Magnetics
Spintronic In-Memory Pattern Matching | Traditional Von Neumann computing is falling apart in the era of exploding data volumes as the overhead of data transfer becomes forbidding. Instead, it is more energy-efficient to fuse compute capability with memory where the data reside. This is particularly critical to pattern matching, a key computational step in large-scale data analytics, which involves repetitive search over very large databases residing in memory. Emerging spintronic technologies show remarkable versatility for the tight integration of logic and memory. In this article, we introduce SpinPM, a novel high-density, reconfigurable spintronic in-memory pattern matching spin-orbit torque (SOT)-specifically spin Hall effect (SHE)-substrate, and demonstrate the performance benefit SpinPM can achieve over conventional and near-memory processing systems. | 10.1109/JXCDC.2019.2951157 | 2-s2.0-85075537819 | 2019-12-01 | IEEE Journal on Exploratory Solid-State Computational Devices and Circuits
Realization of Large Area Co20Fe60B20-Based Perpendicular Magnetic Tunnel Junction for CMOS Compatible Device Application | This study reports the current-induced switching of a Co20Fe60B20/MgO/Co20Fe60B20-based perpendicular magnetic tunnel junction (p-MTJ) with a [Co/Pt]4 stack as a synthetic anti-ferromagnetic (SAF) layer. Electrical and spectroscopic evidence of p-MTJs reveals that the pinning of the Co20Fe60B20 layer by the SAF through a Ta spacer layer enhances the switching resistance after annealing at 650 K (375 °C). A drastic improvement of 6 times in the tunneling magnetoresistance (TMR) was observed after annealing in an external magnetic field (14% for as-deposited and 83% for annealed both for zero bias). The TMR also shows a gradual increased behavior with bias at room temperature, which may be attributed to the multi-domain switching with increase in current. The analogous SAF-based MTJ devices were modeled using the non-equilibrium Green's function (NEGF) to validate the experimental results. The existence of a stable TMR and the low switching current density of the fabricated p-MTJ structures provides higher reliability and low-power operation. This makes it attractive for next-generation MTJ applications, especially for embedded memory, system-on-chip, IoT, and neuromorphic computing applications. | 10.1021/acsaelm.9b00469 | 2-s2.0-85098026014 | 2019-11-26 | ACS Applied Electronic Materials
Scanning tunneling microscopy study on two-dimensional topological insulators 二维拓扑绝缘体的扫描隧道显微镜研究 | Topological state is a rapidly emerging branch of condensed matter physics in recent years, among which two-dimensional topological insulators (2D TIs) have attracted wide attentions due to their great potential in basic research and applications. The 2D TI has insulating bulk state and conductive edge state. Its edge state is protected by time inversion symmetry and will not be backscattered by weak disordered impurities on the boundaries, thus forming a dissipationless edge conductive channel. Compared with 3D TIs, the edge state of 2D TIs can only propagate in two directions, meaning stronger anti-interference with robustness, thus is of great significance for the development of advanced integrated circuits with low energy consumption. Among many experimental methods for studying two-dimensional materials, scanning tunneling microscopy is a surface-sensitive tool with high atomic and energy resolution to locally detect the electronic structure of the material surface. By detecting the edge state of 2D materials in real space, it is particularly suitable for characterizing their topological properties. This paper traces the research progress of 2D TIs, and illustrates their spectroscopic evidences to resolve the nontrivial properties of the one-dimensional edge states. Combined with theoretical calculations, the topological edge states are verified to reside within the bulk energy gap, as well as being localized in the vicinity of step boundaries with a specific spatial distribution in real space. Finally, we discuss the tunability and manipulations of 2D topological materials through structural and external fields, which show promising prospects for applications in future spintronics and energy-saving devices. | 10.7498/aps.68.20191631 | 2-s2.0-85077050943 | 2019-11-20 | Wuli Xuebao/Acta Physica Sinica
Multi-context TCAM based selective computing architecture for a low-power NN | In this paper, we propose an energy-efficient hardware architecture that consists of multipliers and a non-volatile Multi-Context Ternary Content-Addressable Memory (MC-TCAM), where a CMOS/magnetic tunnel junction (MTJ) devices-hybrid circuit technique is used. If the input data stored in MC-TCAMs is appeared, the corresponding multiplication result is obtained from the MC-TCAM, resulting in the energy-efficiency. In addition, as the upper bits of the input data could be cut in a target application, the memory capacity of the MC-TCAM becomes small, which reduces power consumption in the MC-TCAMs. In case of speech command recognition, the proposed architecture reduces the power consumption by 45% at the multiplication of a CNN keeping the accuracy using TSMC 65-nm CMOS and a MTJ model. | 10.1109/ICECS46596.2019.8964869 | 2-s2.0-85079179600 | 2019-11-01 | 2019 26th IEEE International Conference on Electronics, Circuits and Systems, ICECS 2019
An energy-efficient processing-in-memory architecture for long short term memory in spin orbit torque MRAM | Many recent studies have focused on Processing-in-memory (PIM) architectures for neural networks to resolve the memory bottleneck problem. Especially, an increased interest in Spin Orbit Torque (SOT)-MRAMs has emerged due to its low latency, high energy efficiency, and non-volatility. However, the previous work added extra computing circuits to support complicated computations, which results in large energy overheads. In this work, we propose a new PIM architecture with relatively small peripheral circuit, which produces the highest energy efficiency for processing a Long Short Term Memory (LSTM) among the PIM architectures. We improve the efficiency with a new computing method for logical operations, which exploits characteristics of SOT-MRAMs. We reduce the number of word lines (WLs) activated concurrently to one from two in the previous works. As a result, the energy for driving WLs is saved, and the sensing current for computation is reduced. Moreover, we propose efficient methods for additions, multiplications and non-linear activation functions in memory to process an LSTM. Accordingly, we achieve 1.26x energy efficiency with the proposed computing method for logical operations compared to the previous study based on SOT-MRAMs and up to 5.54x energy efficiency over the previous PIM architectures based on other memories. | 10.1109/ICCAD45719.2019.8942129 | 2-s2.0-85077788969 | 2019-11-01 | IEEE/ACM International Conference on Computer-Aided Design, Digest of Technical Papers, ICCAD
An Asynchronous and Low-Power True Random Number Generator Using STT-MTJ | The emerging spin-transfer torque magnetic tunnel junction (STT-MTJ) technology exhibits interesting stochastic behavior combined with small area and low operation energy. It is, therefore, a promising technology for security applications, specifically the generation of random numbers. In this paper, STT-MTJ is used to construct an asynchronous true random number generator (TRNG) with low power and a high entropy rate. The asynchronous design enables the decoupling of the random number generation from the system clock, allowing it to be embedded in low-power devices. The proposed TRNG is evaluated by a numerical simulation, using the Landau-Lifshitz-Gilbert (LLG) equation as the model of the STT-MTJ devices. Design considerations, attack analysis, and process variation are discussed and evaluated. We show that our design is robust to process variation, thus achieving an entropy generating rate between 99.7 and 127.8 Mb/s with 6-7.7 pJ per bit for 90% of the instances. | 10.1109/TVLSI.2019.2927816 | 2-s2.0-85077500116 | 2019-11-01 | IEEE Transactions on Very Large Scale Integration (VLSI) Systems
Low Power Magnetic Non-volatile Flip-Flops with Self-Time Logical Writing for High-End Processors | Presently, leakage in a complementary metal oxide semiconductor (CMOS) increases due to high static power dissipation during reading and writing operations. Spin transfer torque magnetic random access memory is seen as the most reassuring non-volatile memory structure to overcome the current problem of static power dissipation. In conventional techniques, magnetic flip-flop (MFF) consumes large power and static current dissipation due to conditional-based single circuitry, which can be optimized through introduction of MFF with the combination of low swing conditional capture edge-trigged flip-flop, self-time logical writing circuit, and coarse-grain-based power gating circuit. This method has been developed particularly for high-precision, high-speed, mixed-mode application-specific integrated circuits; the reduction in total power consumption, static current, and PDP shows the proposed technique that as highly suitable for low power applications in high-end processors, using nanoscale technology. In this research work, results have been validated by simulations and measurements using 180 nm CMOS technology, tested using 1.8 v supply voltage. | 10.1007/s00034-019-01108-y | 2-s2.0-85064711823 | 2019-11-01 | Circuits, Systems, and Signal Processing
MTJ-Based Nonvolatile Logic-in-Memory Circuit with Feedback-Type Equal-Resistance Sensing Mechanism for Ternary Neural Network Hardware | A compact and energy-efficient ternary logic gate based on MTJ-based nonvolatile logic-in-memory (NV-LIM) architecture is proposed for ternary neural network (TNN) hardware implementation. The use of feedback loops for equal-resistance sensing of magnetic tunnel junction (MTJ) devices achieves better energy efficiency as well as reduced MTJ device count and circuit area. Through an experimental evaluation of a basic component of TNN hardware, its impact on the compact and energy-efficient TNN hardware design is demonstrated. | 10.1109/S3S46989.2019.9320674 | 2-s2.0-85100845670 | 2019-10-14 | 2019 IEEE SOI-3D-Subthreshold Microelectronics Technology Unified Conference, S3S 2019
22FDX®Embracing IoT, 5G, and Automotive Applications - A Perspective through Global Research | 22FDX®, the most advanced FD-SOI technology in volume production, is enabling highly integrated SoCs across IoT, cellular IoT, 5G, and automotive applications. This paper surveys the latest publications on this planar technology by academic and industry research groups. Insights are provided on how its ultra-low voltage, ultra-low leakage, superior mmWave, and robust embedded magneto-resistive RAM (MRAM) features make it the technology of choice for aforementioned applications. | 10.1109/S3S46989.2019.9320648 | 2-s2.0-85100853548 | 2019-10-14 | 2019 IEEE SOI-3D-Subthreshold Microelectronics Technology Unified Conference, S3S 2019
PIMBALL: Binary neural networks in spintronic memory | Neural networks span a wide range of applications of industrial and commercial significance. Binary neural networks (BNN) are particularly effective in trading accuracy for performance, energy efficiency, or hardware/ software complexity. Here, we introduce a spintronic, re-configurable in-memory BNN accelerator, PIMBALL: Processing In Memory BNN AcceL(L)erator, which allows for massively parallel and energy efficient computation. PIMBALL is capable of being used as a standard spintronic memory (STT-MRAM) array and a computational substrate simultaneously. We evaluate PIMBALL using multiple image classifiers and a genomics kernel. Our simulation results show that PIMBALL is more energy efficient than alternative CPU-, GPU-, and FPGA-based implementations while delivering higher throughput. | 10.1145/3357250 | 2-s2.0-85073722481 | 2019-10-01 | ACM Transactions on Architecture and Code Optimization
Energy-efficient design of MTJ-based neural networks with stochastic computing | Hardware implementations of Artificial Neural Networks (ANNs) using conventional binary arithmetic units are computationally expensive, energy-intensive, and have large area overheads. Stochastic Computing (SC) is an emerging paradigm that replaces these conventional units with simple logic circuits and is particularly suitable for fault-tolerant applications. We propose an energy-efficient use of Magnetic Tunnel Junctions (MTJs), a spintronic device that exhibits probabilistic switching behavior, as Stochastic Number Generators (SNGs), which forms the basis of our NN implementation in the SC domain. Further, the error resilience of target applications of NNs allows approximating the synaptic weights in our MTJ-based NN implementation, in ways brought about by properties of the MTJ-SNG, to achieve energy-efficiency. An algorithm is designed that, given an error tolerance, can perform such approximations in a single-layer NN in an optimal way owing to the convexity of the problem formulation. We then use this algorithm and develop a heuristic approach for approximating multi-layer NNs. Classification problems were evaluated on the optimized NNs and results showed substantial savings in energy for little loss in accuracy. | 10.1145/3359622 | 2-s2.0-85075618385 | 2019-10-01 | ACM Journal on Emerging Technologies in Computing Systems
Ultra-fast and energy-efficient write-computing operation for neuromorphic computing | Emerging Non-volatile memory (NVM) has demonstrated superior performance on the computing-in-memory (CIM) architecture. By re-purposing the peripheral circuits, the certain NVM array can perform both storage and computing operations to accelerate the data-intensive convention Neural Networks (CNNs). However, the parallelism of the NVM-based CIM should be considered. In this paper, we present a CIM architecture developed by the Spin-orbit Torque (SOT) MRAM using both read-out and write-in operations. We highlight the memory structure and control method of the write-in operations. With the excellent write performance of SOT-MRAM, the proposed writein operation can obtain ultra-fast and energy-efficient computing data operations. The write-in operation works as a complement of the conventional read-out CIM architecture rather than replace it. | 10.1109/ISOCC47750.2019.9078528 | 2-s2.0-85109342710 | 2019-10-01 | Proceedings - 2019 International SoC Design Conference, ISOCC 2019
SCART: Predicting STT-RAM Cache Retention Times Using Machine Learning | Prior studies have shown that the retention time of the non-volatile spin-transfer torque RAM (STT-RAM) can be relaxed in order to reduce STT-RAM's write energy and latency. However, since different applications may require different retention times, STT-RAM retention times must be critically explored to satisfy various applications' needs. This process can be challenging due to exploration overhead, and exacerbated by the fact that STT-RAM caches are emerging and are not readily available for design time exploration. This paper explores using known and easily obtainable statistics (e.g., SRAM statistics) to predict the appropriate STT-RAM retention times, in order to minimize exploration overhead. We propose an STT-RAM Cache Retention Time (SCART) model, which utilizes machine learning to enable design time or runtime prediction of right-provisioned STT-RAM retention times for latency or energy optimization. Experimental results show that, on average, SCART can reduce the latency and energy by 20.34% and 29.12%, respectively, compared to a homogeneous retention time while reducing the exploration overheads by 52.58% compared to prior work. | 10.1109/IGSC48788.2019.8957182 | 2-s2.0-85079271059 | 2019-10-01 | 2019 10th International Green and Sustainable Computing Conference, IGSC 2019
Energy and performance analysis of sttram caches for mobile applications | Spin-Transfer Torque RAMs (STTRAMs) have been shown to offer much promise for implementing emerging cache architectures. This paper studies the viability of STTRAM caches for mobile workloads from the perspective of energy and latency. Specifically, we explore the benefits of reduced retention STTRAM caches for mobile applications. We analyze the characteristics of mobile applications' cache blocks and how those characteristics dictate the appropriate retention time for mobile device caches. We show that due to their inherently interactive nature, mobile applications' execution characteristics-and hence, STTRAM cache design requirements-differ from other kinds of applications. We also explore various STTRAM cache designs in both single and multicore systems, and at different cache levels, that can efficiently satisfy mobile applications' execution requirements, in order to maximize energy savings without introducing substantial latency overhead. | 10.1109/MCSoC.2019.00044 | 2-s2.0-85076138465 | 2019-10-01 | Proceedings - 2019 IEEE 13th International Symposium on Embedded Multicore/Many-Core Systems-on-Chip, MCSoC 2019
GaN-based Room Temperature Spintronics for Next Generation Low Power Consumption Electronic Devices | There has been an exponential growth in the microelectronics industry over the last 70 years with a consistent miniaturization of transistors' size and increase in the speed and on-chip transistors density with reasonable power consumption, as seen in Figure 1 [1]. This trend will saturate soon especially due to the unintended thermal noise that is dissipated, as the density of transistors on the chips increase and as the corresponding electronics approach their physical limits. There is a need to implement new processing and computing techniques [2] with more compact size, lower power consumption and enhanced performance. Neuromorphic computing mimics the parallel processing of the mammalian brain and the quantum decoherence within the neurons, and seems to be promising for future applications and needs high speed electronics [3]. Quantum computing could enhance the functionalities, storage capabilities, and data manipulation and transmission, for the next generation of devices. Spintronics is an enabling technology to meet the speed, power, and scalability requirements for quantum information and neuromorphic computing [4 , 5]. The non-volatile nature of spintronic memory could help to tackle power efficiency challenges of microelectronics. Spin of a material is directly related with magnetic, electrical, and optical properties. It is necessary to investigate materials and understand their properties to control and manipulate their spin and use for spintronic applications. However, most materials show conducive properties for spintronics at cryogenic temperatures, which limits their practical applications. There is a need to investigate spintronic materials for quantum applications at room temperature (RT). | 10.1109/HONET.2019.8908100 | 2-s2.0-85076357519 | 2019-10-01 | HONET-ICT 2019 - IEEE 16th International Conference on Smart Cities: Improving Quality of Life using ICT, IoT and AI
Magnetoelectric control of topological phases in graphene | Topological antiferromagnetic (AFM) spintronics is an emerging field of research, which involves the topological electronic states coupled to the AFM order parameter known as the Néel vector. The control of these states is envisioned through manipulation of the Néel vector by spin-orbit torques driven by electric currents. Here we propose a different approach favorable for low-power AFM spintronics, where the control of the topological states in a two-dimensional material, such as graphene, is performed via the proximity effect by the voltage induced switching of the Néel vector in an adjacent magnetoelectric AFM insulator, such as chromia. Mediated by the symmetry protected boundary magnetization and the induced Rashba-type spin-orbit coupling at the interface between graphene and chromia, the emergent topological phases in graphene can be controlled by the Néel vector. Using density functional theory and tight-binding Hamiltonian approaches, we model a graphene/Cr2O3 (0001) interface and demonstrate nontrivial band gap openings in the graphene Dirac bands asymmetric between the K and K′ valleys. This gives rise to an unconventional quantum anomalous Hall effect (QAHE) with a quantized value of 2e2/h and an additional steplike feature at a value close to e2/2h, and the emergence of the spin-polarized valley Hall effect (VHE). Furthermore, depending on the Néel vector orientation, we predict the appearance and transformation of different topological phases in graphene across the 180° AFM domain wall, involving the QAHE, the valley-polarized QAHE, and the quantum VHE, and the emergence of the chiral edge states along the domain wall. These topological properties are controlled by voltage through magnetoelectric switching of the AFM insulator with no need for spin-orbit torques. | 10.1103/PhysRevB.100.125156 | 2-s2.0-85072782424 | 2019-09-25 | Physical Review B
Reliability of Magnetoelastic Switching of Nonideal Nanomagnets with Defects: A Case Study for the Viability of Straintronic Logic and Memory | Magnetoelastic (straintronic) switching of bistable magnetostrictive nanomagnets is an extremely energy-efficient switching methodology for (magnetic) binary switches that has recently attracted widespread attention because of its potential application in ultra-low-power digital computing hardware. Unfortunately, this modality of switching is also very error prone at room temperature. Theoretical studies of switching error probability of magnetoelastic switches have predicted probabilities ranging from 10-8 to 10-3 at room temperature for ideal, defect-free nanomagnets, but experiments with real nanomagnets show a much higher probability that exceeds 0.1 in some cases. The obvious spoilers that can cause this large difference are defects and nonidealities. We theoretically study the effect of common defects (that occur during fabrication) on magnetoelastic switching probability in the presence of room-temperature thermal noise. Surprisingly, we find that even small defects increase the switching error probabilities by orders of magnitude. There is usually a critical stress that leads to the lowest error probability and its value increases enormously in the presence of defects. All this could limit or preclude the application of magnetoelastic (straintronic) binary switches in either Boolean logic or memory, despite their excellent energy efficiency, and restrict them to non-Boolean (e.g., neuromorphic, stochastic) computing applications. We also study the difference between magnetoelastic switching with a stress pulse of constant amplitude and sinusoidal time-varying amplitude (e.g., due to a surface acoustic wave) and find that the latter method is more reliable and generates lower switching error probabilities in most cases provided the time variation is reasonably slow. | 10.1103/PhysRevApplied.12.034010 | 2-s2.0-85072605353 | 2019-09-06 | Physical Review Applied
DASM: Data-Streaming-Based Computing in Nonvolatile Memory Architecture for Embedded System | Emerging nonvolatile memories (NVMs), including resistive RAM (RRAM), phase-change memory (PCM), and magnetic RAM (MRAM), have opened up new pathways for Computing-In-Memory (CIM). Those NVM technologies can achieve energy-efficient computational operations with only minor modification of the peripheral circuits. Despite many advantages provided by computational NVMs, parallelism is not sufficiently explored in such CIM designs. To break through this limitation on performance gain, we propose a data-streaming design for the NVM-based CIM (e.g., DASM) by leveraging the underlying parallelism in the hardware. DASM benefits from the massive parallelism of data-streaming computing, reduction in data movement of the CIM, and the nonvolatility of memory arrays. Specifically, data streaming operations can be implemented with CIM bitwise operations in both read-out and write-in procedures. In addition, we use the multilevel power gating for the memory array and connections to further boost the performance. Finally, we study a case of inference process for the quantized deep-neural-network-based on the DASM design. DASM architecture achieves 47.8 ×, 5.1 ×, 2.1 × speedup compared to the NVIDIA Jetson TK1 embedded GPU board, Intel Xeon E5-2640 CPU, the state-of-the-art field-programmable gate array (FPGA) design, with much lower power consumption. | 10.1109/TVLSI.2019.2912941 | 2-s2.0-85071392294 | 2019-09-01 | IEEE Transactions on Very Large Scale Integration (VLSI) Systems
Review: Voltage induced strain control of magnetization: Computing and other applications | Strain and acoustic waves provide extremely energy efficient means to control magnetization in nanoscale and microscale magnetostrictive materials and devices. This could enable a myriad of applications, such as non-volatile memory, neuromorphic computing, microfluidics, microscale and nanoscale motors, and the generation of electromagnetic waves with sub-wavelength antenna. In this review, we discuss the developments in control of magnetism at the micro and nanoscale with strain, as well as its potential applications in computing and other emerging areas. | 10.1088/2399-7532/ab3332 | 2-s2.0-85083974616 | 2019-09-01 | Multifunctional Materials
Spare: Spiking neural network acceleration using rom-embedded rams as in-memory-computation primitives | From the little we know about the human brain, the inherent cognitive mechanism is very different from the de facto state-of-The-Art computing platforms. The human brain uses distributed, yet integrated memory and computation units, unlike the physically separate memory and computation cores in typical von Neumann architectures. Despite huge success of artificial intelligence, hardware systems running these algorithms consume orders of magnitude higher energy compared to the human brain, mainly due to heavy data movements between the memory unit and the computation cores. Spiking neural networks (SNNs) built using bio-plausible neuron and synaptic models have emerged as the power efficient choice for designing cognitive applications. These algorithms involve several lookup-Table (LUT) based function evaluations such as high-order polynomials and transcendental functions for solving complex neuro-synaptic models, that typically require additional storage and thus, bigger memories. To that effect, we propose 'SPARE'-An in-memory, distributed processing architecture built on ROM-embedded RAM technology, for accelerating SNNs. ROM-embedded RAMs allow storage of LUTs (for neuro-synaptic models), embedded within a typical memory array, without additional area overhead. Our proposed architecture consists of a 2-D array of Processing Elements (PEs), wherein each PE has its own ROM-embedded RAM structure and executes part of the SNN computation. Since most of the computations (including multiple math-Table evaluations) are done locally within each PE, unnecessary data transfers are restricted, thereby alleviating the problems arising due to physically separate remote memory unit and the computation core. SPARE thus leverages both, the hardware benefits of distributed, in-memory processing, and also the algorithmic benefits of SNNs. We evaluate SPARE for two different ROM-Embedded RAM structures-CMOS based ROM-Embedded SRAMs (R-SRAMs) and STT-MRAM based ROM-Embedded MRAMs (R-MRAMs). Moreover, we analyze trade-offs in terms of energy, area and performance, for using the two technologies on a range of image classification benchmarks. Furthermore, we leverage the additional storage density to implement complex neuro-synaptic functionalities. This enhances the utility of the proposed architecture by provisioning implementation of any neuron/synaptic behavior as necessitated by the application. Our results show up-To \sim\! 1.75\times∼1.75×, \sim\! 1.95\times∼1.95× and \sim \!1.95\times∼1.95× improvement in energy, iso-storage area, and iso-Area performance, respectively, by using neural network accelerators built on ROM-embedded RAM primitives. | 10.1109/TC.2018.2867048 | 2-s2.0-85052626945 | 2019-08-01 | IEEE Transactions on Computers
A CMOS Compatible Bulk FinFET-Based Ultra Low Energy Leaky Integrate and Fire Neuron for Spiking Neural Networks | The fundamental building block of an artificial spiking neural network (SNN) is an element which can effectively mimic a biological neuron. There are several electronic and spintronic devices which have been demonstrated as a neuron. But the main concern here is the energy consumption and large area of those artificial neurons. In this letter, we propose and demonstrate a highly scalable and CMOS compatible bulk FinFET with an n+ buried layer for ultra low energy artificial neuron using well calibrated TCAD simulations. The proposed device shows the signature spiking frequency versus input voltage curve of a biological neuron. The energy per spike of the integrate block of the proposed leaky integrate and fire (LIF) neuron is 6.3fJ/spike which is the minimum reported till date. | 10.1109/LED.2019.2924259 | 2-s2.0-85069885562 | 2019-08-01 | IEEE Electron Device Letters
An Ultra-Low Power Spintronic Stochastic Spiking Neuron with Self-Adaptive Discrete Sampling | State-of-the-art machine learning models have achieved impressive feats of narrow intelligence, but have yet to realize the computational generality, adaptability, and power efficiency of biological brains. Thus, this work aims to improve current neural network models by leveraging the principle that the cortex consists of noisy and imprecise components in order to realize an ultra-low-power stochastic spiking neural circuit that resembles biological neuronal behavior. By utilizing probabilistic spintronics to provide true stochasticity in a compact CMOS-compatible device, an Adaptive Ring Oscillator for as-needed discrete sampling, and a homeostasis mechanism to reduce power consumption, provide additional biological characteristics, and improve process variation resilience, this subthreshold circuit is able to generate sub-nanosecond spiking behavior with biological characteristics at 200mV, using less than 80nW, along with behavioral robustness to process variation. | 10.1109/MWSCAS.2019.8884915 | 2-s2.0-85074996443 | 2019-08-01 | Midwest Symposium on Circuits and Systems
Low power device design application by magnetic tunnel junctions in Magnetoresistive Random Access Memory (MRAM) | The spintronics techniques combines the spin degree and charge which gives rise to state of the art devices like magnetic tunnel junctions which are ultra-low power devices. It is proposed in the paper to evaluate magnetic tunnel junctions (MTJ) at the device level. The paper present an overview of fabrication process, while considering different aspects of the characteristics of MTJs, performance, challenges and a wide range of applications which are different from conventional CMOS technology. The MTJ devices are CMOS compatible for non-volatility, high stability and reliability. The MTJ device is a promising candidate for building non-volatile circuits for ultra- low power operation and fast switching speeds. The current approaches to design logic functionalities and memory devices with MTJs w include hybrid CMOS and MTJ circuits are also discussed in the paper. The results on the most robust magnetic tunnel junction with Resistance Area = 8 Ω-µm2 demonstrates that it satisfies the statistical requirements in parallel with high magnetic tunnel resistance greater than 15σ(Rp), breakdown-of voltage to edge more than 0.5 V, read-induced rate beneath 10−9, and with adequate write endurance, free of undesirable write endurance magnetic inversion. Also this paper demonstrates on the most vigorous MTJ with Resistance Area = 8 Ω-µm2 that satisfies the statistical requirements in parallel with high magnetic tunnel resistance greater than 15σ(Rp),breakdown-of voltage to edge more than 0.5 V, read-induced rate less than 10−9, and with adequate write endurance, and is free of undesirable write endurance magnetic inversion. | 10.1007/s42452-019-0826-4 | 2-s2.0-85086627029 | 2019-08-01 | SN Applied Sciences
Offset-Cancellation Sensing-Circuit-Based Nonvolatile Flip-Flop Operating in Near-Threshold Voltage Region | For ultra-low-power Internet of Things (IoT) devices powered by batteries or energy harvesting, a nonvolatile flip-flop (NV-FF) operating in the near-threshold voltage (NTV) region has been widely studied to save both standby and active power. However, in the NTV region, the NV-FF suffers from restore yield and performance degradation due to the increase in process variation combined with the decrease in supply voltage. This paper presents a comparative analysis of the previous NV-FFs according to supply voltage scaling and suggests the design directions for implementing the NV-FF that can operate with compact area and high performance even in the NTV region. Through the comparative analysis, a novel offset-cancellation sensing-circuit (OCSC)-based NV-FF, which adopts a separate latch and sensing circuit structure and an offset-cancellation technique, is proposed. The Monte Carlo HSPICE simulation results using industry-compatible 65-nm model parameters show that the proposed NV-FF satisfies a target restore yield with 32% area, 88% speed, and 82% energy savings in comparison with a representative NV-FF of the merged latch and sensing circuit structure. | 10.1109/TCSI.2019.2913009 | 2-s2.0-85068659174 | 2019-08-01 | IEEE Transactions on Circuits and Systems I: Regular Papers
NANOARCH 2019 - 15th IEEE/ACM International Symposium on Nanoscale Architectures, Proceedings | The proceedings contain 31 papers. The topics discussed include: dynamic adaptation of approximate bit-width for CNNs based on quantitative error resilience; comprehensive pulse shape induced failure analysis in voltage-controlled MRAM; spintronic memories: from memory to computing-in-memory; an energy-efficient architecture for accelerating inference of memory-augmented neural networks; non-volatile logic and memory based on reconfigurable ferroelectric transistors; thermal stable and fast perpendicular shape anisotropy magnetic tunnel junction; implementing binarized neural networks with magnetoresistive ram without error correction; and high speed and reliable sensing scheme with three voltages for STT-MRAM. |  | 2-s2.0-85085063802 | 2019-07-01 | NANOARCH 2019 - 15th IEEE/ACM International Symposium on Nanoscale Architectures, Proceedings
Proceedings - 2019 IEEE Computer Society Annual Symposium on VLSI, ISVLSI 2019 | The proceedings contain 116 papers. The topics discussed include: towards data-driven approximate circuit design; an approximate multiply-accumulate unit with low power and reduced area; P j-AxMTJ: process-in-memory with joint magnetization switching for approximate computing in magnetic tunnel junction; a one-cycle FIFO buffer for memory management units in manycore systems; a comparison-free hardware sorting engine; a framework for the analysis of throughput-constraints of SNNs on neuromorphic hardware; evaluation of power analysis attacks on cryptographic circuit using adiabatic logic; energy-efficient analog processing architecture for direction of arrival with microphone array; and a 1.8mW perception chip with near-sensor processing scheme for low-power AIoT applications. |  | 2-s2.0-85072991417 | 2019-07-01 | Proceedings of IEEE Computer Society Annual Symposium on VLSI, ISVLSI
Antiferromagnetic Piezospintronics | Antiferromagnets naturally exhibit three obvious advantages over ferromagnets for memory device applications: insensitivity to external magnetic fields, much faster spin dynamics (≈THz), and higher packing density due to the absence of any stray field. Recently, antiferromagnetic spintronics has emerged as a cutting-edge field in the magnetism community. The key mission of this rapidly rising field is to steer the spins or spin axes of antiferromagnets via external stimuli and then realize advanced devices based on their physical property changes. Herein, the state-of-the-art of antiferromagnetic spintronics is presented. Subsequently, the history of ferromagnetic/ferroelectric multiferroic composites is briefly revisited. Finally, an ultralow-power, long-range, and magnetic-field-insensitive approach for harnessing antiferromagnetic spins based on recent experimental progress, i.e., piezoelectric strain control, is introduced. Relevant theoretical and experimental studies have formed an attractive new branch in antiferromagnetic spintronics, which is dubbed “antiferromagnetic piezospintronics.”. | 10.1002/aelm.201900176 | 2-s2.0-85063993992 | 2019-07-01 | Advanced Electronic Materials
Flexible quantum spin Hall insulator in O-functionalized GaSe monolayer | The quantum spin Hall (QSH) insulators possess potential applications in dissipationless spintronics. With the rapid development of flexible electronics, it is highly desirable to search or design high-performance QSH insulators with excellent flexibility and large bandgap, which is still a huge challenge. Here, using first-principles calculations, we report that surface oxygen functionalization can transform two-dimensional (2D) GaSe monolayer from a trivial insulator to a nontrivial topological insulator with superior stretchability. The fully O-functionalized GaSe monolayer, GaSeO, exhibits a sizable QSH gap of 178 meV, in which the topological nature is characterized by the nontrivial Z2 topological invariant and the topological edge states. The nontrivial band topology originates from the s-p band inversion in the crystal field. Remarkably, the GaSeO monolayer shows isotropic mechanical flexibility and can sustain large strains of up to 26%, beyond graphene and 2D flexible Ti2C. Furthermore, the QSH state of GaSeO is robust against small elastic strains. The discovery of this 2D flexible and large-gap QSH insulator opens up new opportunities for developing stretchable and low-power electronic devices. | 10.1016/j.jallcom.2019.03.017 | 2-s2.0-85062387072 | 2019-06-05 | Journal of Alloys and Compounds
NV-BNN: An accurate deep convolutional neural network based on binary STT-MRAM for adaptive ai edge | Binary STT-MRAM is a highly anticipated embedded nonvolatile memory technology in advanced logic nodes < 28 nm. How to enable its in-memory computing (IMC) capability is critical for enhancing AI Edge. Based on the soon-available STTMRAM, we report the first binary deep convolutional neural network (NV-BNN) capable of both local and remote learning. Exploiting intrinsic cumulative switching probability, accurate online training of CIFAR-10 color images (∼ 90%) is realized using a relaxed endurance spec (switching ≤ 20 times) and hybrid digital/IMC design. For offline training, the accuracy loss due to imprecise weight placement can be mitigated using a rapid noniterative training-with-noise and fine-tuning scheme. | 10.1145/3316781.3317872 | 2-s2.0-85067820697 | 2019-06-02 | Proceedings - Design Automation Conference
On-Chip memory technology design space explorations for mobile deep neural network accelerators | Deep neural network (DNN) inference tasks have become ubiquitous workloads on mobile SoCs and demand energy-efficient hardware accelerators. Mobile DNN accelerators are heavily areaconstrained, with only minimal on-chip SRAM, which results in heavy use of inefficient off-chip DRAM. With diminishing returns from conventional silicon technology scaling, emerging memory technologies that offer better area density than SRAM can boost accelerator efficiency by minimizing costly off-chip DRAM accesses. This paper presents a detailed design space exploration (DSE) of technology-system co-design for systolic-array accelerators. We focus on practical/mature on-chip memory technologies, including SRAM, eDRAM, MRAM, and 3D vertical RRAM (VRRAM). The DSE employs state-of-the-art optimizations (e.g., model compression and optimized buffer scheduling), and evaluates results on important models including ResNet-50, MobileNet, and Faster-RCNN. Compared to an SRAM/DRAM baseline, MRAM-based accelerators show up to 4.68× energy benefits (57% area overhead), while a 3D VRRAM-based design achieves 2.22× energy benefits (33% area reduction). | 10.1145/3316781.3317874 | 2-s2.0-85067825945 | 2019-06-02 | Proceedings - Design Automation Conference
AlignS: A processing-in-memory accelerator for DNA short read alignment leveraging SOT-MRAM | Classified as a complex big data analytics problem, DNA short read alignment serves as a major sequential bottleneck to massive amounts of data generated by next-generation sequencing platforms. With Von-Neumann computing architectures struggling to address such computationally-expensive and memory-intensive task today, Processing-in-Memory (PIM) platforms are gaining growing interests. In this paper, an energy-efficient and parallel PIM accelerator (AlignS) is proposed to execute DNA short read alignment based on an optimized and hardware-friendly alignment algorithm. We first develop AlignS platform that harnesses SOT-MRAM as computational memory and transforms it to a fundamental processing unit for short read alignment. Accordingly, we present a novel, customized, highly parallel read alignment algorithm that only seeks the proposed simple and parallel in-memory operations (i.e. comparisons and additions). AlignS is then optimized through a new correlated data partitioning and mapping methodology that allows local storage and processing of DNA sequence to fully exploit the algorithm-level's parallelism, and to accelerate both exact and inexact matches. The device-to-architecture co-simulation results show that AlignS improves the short read alignment throughput perWatt perm2 by ∼12× compared to the ASIC accelerator. Compared to recent FM-index-based ReRAM platform, AlignS achieves 1.6× higher throughput per Watt. | 10.1145/3316781.3317764 | 2-s2.0-85067817163 | 2019-06-02 | Proceedings - Design Automation Conference
Subthreshold Spintronic Stochastic Spiking Neural Networks with Probabilistic Hebbian Plasticity and Homeostasis | The neural sampling core (NSC) proposed herein offers a spintronic device-based circuit and learning mechanism utilizing imprecise and stochastic components, similar to biological brains, to realize ultralow-power neuromorphic computations at subthreshold voltages. Leveraging principles from neural sampling, a biologically plausible theory from computational neuroscience, a spintronic stochastic spiking neuron with digital Postsynaptic potentials is proposed in conjunction with low-precision spintronic synapses utilizing a new event-driven Probabilistic Hebbian Plasticity Rule, and a novel homeostasis mechanism that balances neural activity across multiple timescales and process variation effects. The primary computational operation, the summation of presynaptic potentials weighted by their corresponding synaptic efficacy and the neuron's homeostatic parameters, is performed in a parallel analog fashion using noisy and imprecise subthreshold components. It is demonstrated herein that the NSC is capable of learning orientation selectivity, much like the simple cells found in the visual cortex, in an unsupervised fashion at 311 nW per neuron and 1.9-7.7 nW per active synapse using a 200-mV supply voltage. | 10.1109/JXCDC.2019.2911046 | 2-s2.0-85067134505 | 2019-06-01 | IEEE Journal on Exploratory Solid-State Computational Devices and Circuits
Extremely Compact Integrate-and-Fire STT-MRAM Neuron: A Pathway toward All-Spin Artificial Deep Neural Network | This work reports the complete framework from device to architecture for deep learning acceleration in an all-spin artificial neural network (ANN) built by highly manufacturable STT-MRAM technology. The most compact analog integrate-and-fire neuron reported to date is developed based on the back-hopping oscillation in magnetic tunnel junctions. This novel device is unique because it performs numerous essential neural functions simultaneously, including current integration, voltage spike generation, state reset, and 4-bit precision. The device itself is also a stochastic binary synapse, and thus eases the implementation of the compact all-spin ANN with high accuracy for online training. | 10.23919/VLSIT.2019.8776569 | 2-s2.0-85070322959 | 2019-06-01 | Digest of Technical Papers - Symposium on VLSI Technology
Ultra-low power brain-inspired processors and neuromorphic processors with CMOS/MTJ hybrid technology | In this invited Plenary-talk, technologies regarding to STT-MRAM and NVLogic such as NV-AI VLSIs with CMOS/MTJ Hybrid technology are reviewed with our recent research results including fabricated chips. | 10.23919/SNW.2019.8782898 | 2-s2.0-85070932696 | 2019-06-01 | 2019 Silicon Nanoelectronics Workshop, SNW 2019
SLAM: High performance and energy efficient hybrid last level cache architecture for multicore embedded systems | Memory performance is a significant bottleneck in modern embedded multicore chip designs. In this paper, we propose a hybrid last level cache (LLC) architecture called SLAM that combines SRAM and emerging Spin-Transfer Torque Random Access Memory (STTRAM) to provide better power-performance tradeoff compared to conventional SRAM-only, STTRAM-only, and previously proposed hybrid STTRAM-SRAM LLC architectures. We propose a framework (called SLAM) to reduce write operations to the STTRAM region of the hybrid LLC and consequently minimize the write energy of STTRAM. Our experimental results show that SLAM achieves 29.23% and 5.94% total LLC energy savings and 6.863% and 0.407% performance improvement compared to two state-of-the-art proposed techniques to reduce the write latency and write energy of STTRAM for various parallel applications. | 10.1109/ICESS.2019.8782441 | 2-s2.0-85070931311 | 2019-06-01 | 2019 IEEE International Conference on Embedded Software and Systems, ICESS 2019
2019 Silicon Nanoelectronics Workshop, SNW 2019 | The proceedings contain 62 papers. The topics discussed include: evaluation of photosensitive performance of different structured UTBB MOSFET; ultra-low power brain-inspired processors and neuromorphic processors with CMOS/MTJ hybrid technology; impacts of remote coulomb scattering on hole mobility in Si p-MOSFFETs at cryogenic temperatures; application of extreme value theory to statistical analyses of worst case SRAM data retention voltage; study of twin Ge FinFET structure non-volatile memory; comparative study of high-? dielectric on MoS2 deposited by plasma enhanced ALD; prediction of characteristics of future scaled 3D NAND flash memory by using TCAD and SPICE; and comparative study on 1-THz antenna-coupled bolometer with various SOI-CMOS based temperature sensors: MOSFET, diode, resistor and thermocouple. |  | 2-s2.0-85070889500 | 2019-06-01 | 2019 Silicon Nanoelectronics Workshop, SNW 2019
Engineering Relaxation Pathways in Building Blocks of Artificial Spin Ice for Computation | Nanomagnetic logic, which makes use of arrays of dipolar-coupled single-domain nanomagnets for computation, holds promise as a low-power alternative to traditional computation with CMOS. Beyond the use of nanomagnets for Boolean logic, nanomagnets can also be exploited for nondeterministic computational schemes such as edge detection in images and for solving the traveling salesman problem. Here, we demonstrate the potential of arrangements of thermally active nanomagnets based on artificial spin ice for both deterministic and probabilistic computation. This is achieved by engineering structures that follow particular thermal relaxation pathways consisting of a sequence of reorientations of magnet moments from an initial field-set state to a final low-energy output state. Additionally, we demonstrate that it is possible to tune the probability of attaining a particular final low-energy state, and therefore the likelihood of a given output, by modifying the intermagnet distance. Finally, we experimentally demonstrate a scheme to connect several computational building blocks for complex computation. | 10.1103/PhysRevApplied.11.054086 | 2-s2.0-85066735898 | 2019-05-31 | Physical Review Applied
Oxygen-Migration-Based Spintronic Device Emulating a Biological Synapse | Electronic emulation of the biological synapse, which is the memory and learning element of the brain, is an important step towards the realization of brain-inspired computing systems. However, a complementary metal-oxide-semiconductor-based implementation of a synapse is not scalable due to the power and area inefficiency. It is therefore essential to develop alternative material and device concepts that can mimic the maximum number of synaptic functionalities in an energy-efficient way. Here, we demonstrate a nanosized energy-efficient three-terminal artificial synapse, with a separate read and write path, based on a magnetic material (Co) that could generate both positive and negative synaptic outputs. The Co magnetization, which is representative of the synaptic weight, is modulated in an energy-efficient way by using an electric field to transport oxygen ions in and out of the Co layer. A wide range of synaptic functions such as synaptic potentiation and depression, spike magnitude, rate, and timing-dependent plasticity, and the transition from short-term to long-term plasticity are demonstrated. Our results suggest the viability of a spintronic synapse in neuromorphic computing. | 10.1103/PhysRevApplied.11.054065 | 2-s2.0-85066743709 | 2019-05-23 | Physical Review Applied
STT-ANGIE: Asynchronous True Random Number GEnerator Using STT-MTJ | The Spin Transfer Torque Magnetic Tunnel Junction (STT-MTJ) is an emerging memory technology whose interesting stochastic behavior might benefit security applications. In this paper, we leverage this stochastic behavior to construct a true random number generator (TRNG), the basic module in the process of encryption key generation. Our proposed TRNG operates asynchronously and thus can use small and fast STT MTJ devices. As such, it can be embedded in low-power and low-frequency devices without loss of entropy. We evaluate the proposed TRNG using a numerical simulation, solving the Landau-Lifshitz-Gilbert (LLG) equation system of the STT-MTJ devices. Design considerations, attack analysis, and process variation are discussed and evaluated. The evaluation shows that our solution is robust to process variation, achieving a Shannon-entropy generating rate between 99.7Mbps and 127.8Mbps for 90% of the instances. | 10.23919/DATE.2019.8715257 | 2-s2.0-85066608192 | 2019-05-14 | Proceedings of the 2019 Design, Automation and Test in Europe Conference and Exhibition, DATE 2019
A skyrmion racetrack memory based computing in-memory architecture for binary neural convolutional network | A Skyrmion Racetrack Memory (SRM) based Computing In-Memory Architecture (SRM-CIM) was proposed in this paper. Both data and computing operation can be achieved in SRM-CIM. SRM-CIM is used to support convolutional computing in Binary Convolutional Neural Network (BCNN). Experimental results show that SRM-CIM achieves 98.7% and 82% energy reduction when compared with RRAM and SOT-MRAM based counterparts. | 10.1145/3299874.3318015 | 2-s2.0-85083223253 | 2019-05-13 | Proceedings of the ACM Great Lakes Symposium on VLSI, GLSVLSI
Majority logic: Prime implicants and n-input majority term equivalence | Recent advances in nanotechnology have led to the emergence of energy efficient circuit technologies like spintronics and domain wall magnets that use Majority gates as their primary logic elements. Logic synthesis that exploits these technologies demand an understanding of the mathematics of n-input Majority terms. One of the problems that turn up in such a study is the checking of equivalence of two n-input Majority terms on the same set of variables. We provide an algorithm based on prime implicants as a solution to this problem. In this quest, we extend the concept of implicants to two cases - 1-implicants and prime 1-implicants that imply a function evaluates to ‘1’, and 0-implicants and prime 0-implicants that imply that it evaluates to ‘0’. We exploit the properties of Majority to create an efficient algorithm to generate the sums of all prime 1-implicants and all prime 0-implicants of an n-input Majority term, both being canonical representations of Boolean functions. As Majority and Threshold functions have been shown to be logically equivalent, our algorithms are applicable to Threshold functions as well. Also, being based on implicants of Majority, our algorithms improve on the known algorithm for equivalence checking for threshold logic terms. | 10.1109/VLSID.2019.00098 | 2-s2.0-85066895127 | 2019-05-09 | Proceedings - 32nd International Conference on VLSI Design, VLSID 2019 - Held concurrently with 18th International Conference on Embedded Systems, ES 2019
Design of a Current-Mode Linear-Sum-Based Bitcounting Circuit with an MTJ-Based Compensator for Binarized Neural Networks | A bitcounting operation, which counts l's/0's in input values and decides the output depending on their majority, is one of the important operations in binarized neural networks (BNNs). In this paper, we propose a bitcounting circuit for compact and low-power BNN hardware. This circuit performs the bitcounting operation by utilizing current-mode linear summation, which achieves a high-speed and low-power operation as well as a compact circuit. In order to guarantee a reliable analog operation of the circuit under possible process variation conditions, magnetic tunnel junction (MTJ) devices integrated with the bitcounting circuit can adjust its operating point and keep this adjustment information in a nonvolatile manner. Through an experimental-data-based evaluation of a 25-input bitcounting circuit under a 40-nm MOS/MTJ-hybrid process, we show that this circuit reduces the power-delay product and circuit area by 92% and 93%, respectively, compared to a conventional accumulation-tree-based one, while guaranteeing the correct operation under the process variation condition assumed on the target fabrication process technology. | 10.1109/ISMVL.2019.00024 | 2-s2.0-85069168978 | 2019-05-01 | Proceedings of The International Symposium on Multiple-Valued Logic
LAS-NCS: A laser-assisted spintronic neuromorphic computing system | In spintronic-based neuromorphic computing systems (NCSs), the switching of magnetic moment in a magnetic tunnel junction (MTJ) is used to mimic biological neuron firing. However, the high currents required for MTJ switching will lead to a large energy consumption and low speed operation of the MTJ-based NCSs. In this brief, the energy consumption and the delay of the proposed MTJ-based NCS are reduced by thermally assisting the MTJ switching through a microwatt nanosecond laser pulse. Simulation results show 85.7%, 84%, and 97.8% improvements in energy consumption, delay, and energy-delay product, respectively, for the laser-assisted spintronic NCS (LAS-NCS) by heating the MTJs up to 127 °C. The energy consumption of the laser pulse for heating up the MTJ stack is 1.2 × - 2.4 × lower than Joule heating method. Moreover, in contrast with Joule heating method, the LAS-NCS does not require MTJ with modified structure. | 10.1109/TCSII.2019.2908077 | 2-s2.0-85065409507 | 2019-05-01 | IEEE Transactions on Circuits and Systems II: Express Briefs
Power-Management based on Reconfigurable Last-Cache level on Non-volatile Memories in Chip-Multi processors | with technology scaling and increasing parallelism levels of new embedded applications, multi-cores in chip-multiprocessors (CMP) has been increased. In this context, power consumption acts a critical issue concern in future CMPs with restricted of battery lifetime. For future CMPs architecting, 3D stacking of Last Level Cache (LLC) has been recently introduced as a new methodology to combat the performance challenges of 2D integration. However, the 3D design of LLCs incurs more leakage power utilization compared to conventional cache architectures in 2Ds due to dense integration. We present in this work a power-efficient reconfigurable hybrid last level cache architecture for future CMPs. The proposed hybrid architecture SRAM memory is incorporated with STT-RAM technology by using the characteristics for both new and traditional technologies. The experimental results show that the designed method minimizes power consumption under multi-programmed and multithreaded applications. | 10.1109/CCECE.2019.8861762 | 2-s2.0-85074084352 | 2019-05-01 | 2019 IEEE Canadian Conference of Electrical and Computer Engineering, CCECE 2019
Review of Quantum Hall Trio | The completion of quantum Hall trio, namely the quantum Hall effect (QHE), the quantum spin Hall effect (QSHE), and the quantum anomalous Hall effect (QAHE), has greatly broadened our understandings about the electron movement in solids. Likewise, the discovered scale-invariant dissipationless conduction in these three quantum transport states has inspired us to the development of practical low-power-consumption electronics/spintronics applications. In this review article, we outline the fundamental physics and relations between different Hall effects. In general, QSHE is a result of band inversion due to the large spin-orbit coupling; since the time-reversal symmetry (TRS) is well-protected in such QSH insulators, helical edge states with both spin-up and spin-down electrons are allowed and the conduction is immune to non-magnetic impurities. On the other hand, when TRS is broken by either perpendicular magnetic field or magnetic order, helical edge states are reduced to the single chiral channel, which in turn gives rise to QHE and QAHE, and backscattering from any impurity is strictly forbidden owing to the nature of chirality. Moreover, the interplay between this quantum Hall trio in certain conditions unveils new ways to explore emerging chiral materials and related quantum phenomena. | 10.1016/j.jpcs.2017.10.016 | 2-s2.0-85035235140 | 2019-05-01 | Journal of Physics and Chemistry of Solids
Chaos and Relaxation Oscillations in Spin-Torque Windmill Spiking Oscillators | Spintronic neurons that emit sharp voltage spikes are required for the realization of hardware neural networks enabling fast data processing with low power consumption. In many neuroscience and computer science models, neurons are abstracted as nonlinear oscillators. Magnetic nano-oscillators called spin-torque nano-oscillators are interesting candidates for imitating neurons at the nanoscale. These oscillators, however, emit sinusoidal waveforms without spiking while biological neurons are relaxation oscillators that emit sharp voltage spikes. Here, we propose a simple way to imitate neuron spiking in high-magnetoresistance nanoscale spin valves, where both magnetic layers are free and thin enough to be switched by spin torque. Our numerical-simulation results show that the windmill motion induced by spin torque in the proposed spintronic relaxation oscillator gives rise to spikes whose shape and frequency, set by the charging and discharging times, can be tuned through the amplitude of injected dc current. We also find that these devices can exhibit chaotic oscillations. Chaoticlike neuron dynamics has been observed in the brain, and it is desirable in some neuromorphic computing applications, whereas it should be avoided in others. We demonstrate that the degree of chaos can be tuned in a wide range by engineering the magnetic stack and anisotropies and by changing the dc current. The proposed spintronic relaxation oscillator is a promising building block for hardware neuromorphic chips, leveraging nonlinear dynamics for computing. | 10.1103/PhysRevApplied.11.044093 | 2-s2.0-85065466363 | 2019-04-30 | Physical Review Applied
Using Spin-Hall MTJs to Build an Energy-Efficient In-memory Computation Platform | We present the Spin Hall Effect (SHE) Computational Random Access Memory (CRAM) for in-memory computation, incorporating considerations at the device, gate, and functional levels. For two specific applications (2-D convolution and neuromorphic digit recognition), we show that SHE-CRAM is 3x faster and has over 4x lower energy than a prior STT-based CRAM implementation, and is over 2000x faster and at least 130x more energy-efficient than state-of-the-art near-memory processing. | 10.1109/ISQED.2019.8697377 | 2-s2.0-85065191788 | 2019-04-23 | Proceedings - International Symposium on Quality Electronic Design, ISQED
Proceedings - International Symposium on Quality Electronic Design, ISQED | The proceedings contain 55 papers. The topics discussed include: synthesis of algorithm considering communication structure of distributed/parallel computing; towards energy efficient non-von neumann architectures for deep learning; task-based neuromodulation architecture for lifelong learning; using spin-hall MTJs to build an energy-efficient in-memory computation platform; deep learning-based wafer-map failure pattern recognition framework; on SAT-Based attacks on encrypted sequential logic circuits; low restoration-energy differential spin hall effect MRAM for high-speed nonvolatile SRAM application; and deterministic stochastic computation using parallel datapaths. |  | 2-s2.0-85065207050 | 2019-04-23 | Proceedings - International Symposium on Quality Electronic Design, ISQED
MRAM: from STT to SOT, for security and memory | Spin Transfer Torque Magnetic Random Access Memory (STT-MRAM) is one of the leading candidates for embedded memory convergence in advanced technology nodes. It is particularly adapted to low-power applications, requiring a decent level of performance. However, it also have interests for secured applications. The PRESENT cipher is a lightweight cryptographic algorithm targeting ultra-low power applications such as the Internet of Things or RFID. This paper aims to combine this low power cryptographic algorithm with the STT-MRAM which main feature is its low consumption. This new generation of ciphers is very interesting for normally-off applications. Actually, for these specific applications hybrid CMOS/STT-MRAM ciphers consume less power than pure CMOS cryptographic algorithms.Although the performance of STT-MRAM is much better than standard non-volatile technologies like flash, it suffers from limitations for high-speed applications. A new MRAM technology based on Spin-Orbit Torque (SOT) was recently discovered and offers better performance in terms of speed and endurance, at the expense of a slightly degraded density. In this paper, we also propose a comparative study of several architectures of SOT-MRAM memories for evaluating the possible advantages of this NV technology for high-speed applications. | 10.1109/DCIS.2018.8681468 | 2-s2.0-85064611434 | 2019-04-03 | Proceedings - 33rd Conference on Design of Circuits and Integrated Systems, DCIS 2018
An STT-MRAM based in memory architecture for low power integral computing | The integral histogram image plays an important role in accelerating the feature computation in vision algorithms. However, the computational process of the integral histogram, called integral computation, has high computational complexity and numerous memory access operations, which limit its wide application. This brief proposes an in-memory computational architecture based on Spin Transfer Torque Magnetic Random Access Memory (STT-MRAM) to solve these problems. The architecture can work in two different modes depending on the requirements: The integral computation mode and the memory mode. The architecture can figure out the integral histogram when in the integral computation mode, and just store the data directly when in the memory mode. Utilizing the non-volatile, high density and low power characteristics of STT-MRAM, we integrate the computational units into the memory array to achieve parallel computation. Reduced number of data transmission between storage units and computation units contributes to cut down the latency and energy consumption. The evaluation results show that, comparing with the state-of-the-art work, our architecture provides 1.1 × ∼ 9 × 1.1 ×∼ 9 × performance improvements and reduces 87.4 ∼ 97.3 percent energy consumption for 64 × 64 ∼ 512 × 512 size images, just with a 8 percent area overhead. | 10.1109/TC.2018.2879502 | 2-s2.0-85056177387 | 2019-04-01 | IEEE Transactions on Computers
Voltage-Controlled Skyrmion Memristor for Energy-Efficient Synapse Applications | A novel voltage-controlled skyrmion memristor (VCSK-Memristor) based on a multiferroic heterostructure is proposed and studied. Under electric-field-modulated magnetic anisotropy via remnant strain, continuously tunable resistance is obtained in a VCSK-Memristor due to the skyrmion size modulation in the ferromagnetic layer. Geometrical scaling studies on VCSK-Memristor are performed to provide the guidelines for the design and optimization of this newly proposed spintronic device. The results indicate that the VCSK-Memristor is advantageous for fabricating energy-efficient synapse arrays for hardware neural-network applications. | 10.1109/LED.2019.2898275 | 2-s2.0-85064039967 | 2019-04-01 | IEEE Electron Device Letters
A Spin–Orbit-Torque Memristive Device | Memristors, demonstrated by solid-state devices with continuously tunable resistance, have emerged as a new paradigm for self-adaptive networks that require synapse-like functions (artificial synapse, for example). Spin-based memristors offer advantages over other types of memristors because of their significant endurance and high energy efficiency. Yet it remains a challenge to build dense and functional spintronic memristors with structures and materials that are compatible with existing ferromagnetic devices. Here, a memristive device based upon Ta/CoFeB/MgO heterostructures is demonstrated, which are commonly used in out-of-plane magnetized magnetic tunnel junctions (MTJ). To achieve the memristive function, a domain wall (DW) is driven back and forth in a continuous manner in the CoFeB layer by applying in-plane positive or negative current pulses along the Ta layer, utilizing the spin–orbit torque (SOT) that the current exerts on the CoFeB magnetization. Hence, the magnetization and consequently the anomalous Hall effect (AHE) resistance are modulated in an analog manner, being controlled by the pulsed current characteristics including amplitude, duration, and repetition number. The quasi-continuous AHE resistance variation is explained by the SOT-induced DW creep motion. These results pave the way for developing SOT-based energy-efficient neuromorphic systems. | 10.1002/aelm.201800782 | 2-s2.0-85060981671 | 2019-04-01 | Advanced Electronic Materials
Spin-torque-nano-oscillator based neuromorphic computing assisted by laser | In spintronic-based neuromorphic computing systems (NCSs), the switching of magnetic moment in a magnetic tunnel junction (MTJ) or magnetic oscillation in spin torque nano-oscillator (STNO) is used to mimic biological neuron firing. Although using STNO reduces the power consumption significantly, still there is a huge gap between the power consumption of spintronic-based NCS and brain due to the high bias current. In this paper, the power consumption of the proposed STNO-based NCS is reduced by thermally assisting the STNO oscillation through a microwatt nanosecond laser pulse. The experimental results show the power consumption of STNOs in NCS reduces by 56% by heating them up to 10000B0;C. The total power consumption of the proposed laser assisted oscillation-based NCS (LAO-NCS) is reduced by 46% at 100°C compared with a typical STNO-based NCS at room temperature. | 10.1109/DTIS.2019.8734967 | 2-s2.0-85068457659 | 2019-04-01 | Proceedings - 2019 14th IEEE International Conference on Design and Technology of Integrated Systems In Nanoscale Era, DTIS 2019
A cost-effective 1T-4MTJ embedded MRAM architecture with voltage offset self-reference sensing scheme for IoT applications | A 1-Transistor 4-Magnetic Tunnel Junction (1T-4MTJ) memory cell has been proposed for field type of Magnetic Random Access Memory (MRAM). Proposed 1T-4MTJ memory cell array is achieved 44% higher density than that of conventional 1T-1MTJ thanks to the common access transistor structure in a 4-bit memory cell. A self-reference sensing scheme which can read out with write-back in four clock cycles has been also proposed. Furthermore, we add to estimate with considering sense amplifier variation and show 1T-4MTJ cell configuration is the best solution in IoT applications. A 1-Mbit MRAM test chip is designed and fabricated successfully using 130-nm CMOS process. By applying 1T-4MTJ high density cell and partially embedded wordline driver peripheral into the cell array, the 1-Mbit macro size is 4.04 mm2 which is 35.7% smaller than the conventional one. Measured data shows that the read access is 55 ns at 1.5 V typical supply voltage and 25C. Combining with conventional highspeed 1T-1MTJ caches and proposed high-density 1T-4MTJ user memories is an effective on-chip hierarchical non-volatile memory solution, being implemented for low-power MCUs and SoCs of IoT applications. | 10.1587/transele.2018CDP0007 | 2-s2.0-85063743724 | 2019-04-01 | IEICE Transactions on Electronics
Two-dimensional honeycomb-kagome Ta 2 S 3 : A promising single-spin Dirac fermion and quantum anomalous hall insulator with half-metallic edge states | Recent experimental success in the realization of two-dimensional (2D) magnetism has invigorated the search for new 2D magnetic materials with a large magnetocrystalline anisotropy, high Curie temperature, and high carrier mobility. Using first-principles calculations, here we predict a novel class of single-spin Dirac fermion states in a 2D Ta 2 S 3 monolayer, characterized by a band structure with a large gap in one spin channel and a Dirac cone in the other with carrier mobility comparable to that of graphene. Ta 2 S 3 is dynamically and thermodynamically stable under ambient conditions, and possesses a large out-of-plane magnetic anisotropy energy and a high Curie temperature (T C = 445 K) predicted from the spin-wave theory. When the spin and orbital degrees of freedom are allowed to couple, the Ta 2 S 3 monolayer becomes a Chern insulator with a fully spin-polarized half-metallic edge state. An effective four-band tight-binding model is constructed to clarify the origin of a semi-Dirac cone in a spin-up channel and nontrivial band topology, which can be well maintained on a semiconducting substrate. The combination of these unique single-spin Dirac fermion and quantum anomalous Hall states renders the 2D Ta 2 S 3 lattice a promising platform for applications in topologically high fidelity data storage and energy-efficient spintronic devices. | 10.1039/c9nr00826h | 2-s2.0-85063424159 | 2019-03-28 | Nanoscale
Voltage-Controlled Spintronic Stochastic Neuron Based on a Magnetic Tunnel Junction | Stochastic units based on magnetic tunnel junctions have shown a high energy-efficient pathway to perform neuromorphic computing. We propose a voltage-controlled spintronic stochastic device based on a magnetic tunnel junction by introducing perpendicular anisotropy into the free layer. We observe a stochastic behavior at low bias and demonstrate that this behavior can be used to mimic the artificial neurons of an artificial neural network to recognize the handwritten digits in the Mixed National Institute of Standards and Technology (MNIST) database. Furthermore, the stochastic behavior can be modulated by a bias voltage owing to the voltage-controlled magnetic anisotropy effect. The voltage-controlled stochastic behavior is theoretically and experimentally studied, which indicates that it can be used to perform as an adaptive neuron. These results provide a way for building energy-efficient spintronic neuromorphic computing systems. | 10.1103/PhysRevApplied.11.034015 | 2-s2.0-85062968614 | 2019-03-06 | Physical Review Applied
In situ stochastic training of MTJ crossbars with machine learning algorithms | Owing to high device density, scalability, and non-volatility, magnetic tunnel junction (MTJ)-based crossbars have garnered significant interest for implementing the weights of neural networks (NNs). The existence of only two stable states in MTJs implies a high overhead of obtaining optimal binary weights in software. This article illustrates that the inherent parallelism in the crossbar structure makes it highly appropriate for in situ training, wherein the network is taught directly on the hardware. It leads to significantly smaller training overhead as the training time is independent of the size of the network, while also circumventing the effects of alternate current paths in the crossbar and accounting for manufacturing variations in the device. We show how the stochastic switching characteristics of MTJs can be leveraged to perform probabilistic weight updates using the gradient descent algorithm. We describe how the update operations can be performed on crossbars implementing NNs and restricted Boltzmann machines, and perform simulations on them to demonstrate the effectiveness of our techniques. The results reveal that stochastically trained MTJ-crossbar feed-forward and deep belief nets achieve a classification accuracy nearly the same as that of real-valued weight networks trained in software and exhibit immunity to device variations. | 10.1145/3309880 | 2-s2.0-85063942053 | 2019-03-01 | ACM Journal on Emerging Technologies in Computing Systems
A low power high speed MTJ based non-volatile SRAM cell for energy harvesting based IoT applications | Powering billions of devices is one of the most challenging barrier in achieving the future vision of IoT. Most of the sensor nodes for IoT based systems depend on battery as their power source and therefore fail to meet the design goals of lifetime power supply, cost, reliable sensing and transmission. Energy harvesting has the potential to supplant batteries and thus prevents frequent battery replacement. However, energy autonomous systems suffer from sudden power variations due to change in external natural sources and results in loss of data. The memory system is a main component which can improve or decrease performance dramatically. The latest versions of many computing system use chip multiprocessor (CMP) with on-chip cache memory organized as array of SRAM cell. In this paper, we outline the challenges involved with the efficient power supply causing power outage in energy autonomous/self-powered systems. Also, various techniques both at circuit level and system level are discussed which ensures reliable operation of IoT device during power failure. We review the emerging non-volatile memories and explore the possibility of integrating STT-MTJ as prospective candidate for low power solution to energy harvesting based IoT applications. An ultra-low power hybrid NV-SRAM cell is designed by integrating MTJ in the conventional 6T SRAM cell. The proposed LP8T2MTJ NV-SRAM cell is then analyzed using multiple key performance parameters including read/write energies, backup/restore energies, access times and noise margins. The proposed LP8T2MTJ cell is compared to conventional 6T SRAM counterpart indicating similar read and write performance. Also, comparison with the existing MTJ based NV-SRAM cells show 51–78% reduction in backup energy and 42–70% reduction in restore energy. | 10.1016/j.vlsi.2018.11.002 | 2-s2.0-85068089717 | 2019-03-01 | Integration
Experimental observation of dual magnetic states in topological insulators | The recently discovered topological phase offers new possibilities for spintronics and condensed matter. Even insulating material exhibits conductivity at the edges of certain systems, giving rise to an anomalous quantum Hall effect and other coherent spin transport phenomena, in which heat dissipation is minimized, with potential uses for next-generation energy-efficient electronics. While the metallic surface states of topological insulators (TIs) have been extensively studied, direct comparison of the surface and bulk magnetic properties of TIs has been little explored. We report unambiguous evidence for distinctly enhanced surface magnetism in a prototype magnetic TI, Cr-doped Bi 2 Se 3 . Using synchrotron-based x-ray techniques, we demonstrate a “three-step transition” model, with a temperature window of ~15 K, where the TI surface is magnetically ordered while the bulk is not. Understanding the dual magnetization process has strong implications for defining a physical model of magnetic TIs and lays the foundation for applications to information technology. | 10.1126/sciadv.aav2088 | 2-s2.0-85061319441 | 2019-02-08 | Science Advances
Effect of Dy substitution on the microstructure and magnetic properties of high (BH)max Nd-Dy-Fe-Co-B nanoparticles prepared by microwave processing | Nd-Fe-B based magnets possess the largest energy product and are essential in numerous cutting-edge applications. We report the bottom up, energy efficient, cost effective microwave synthesis of Dy alloyed Nd2(Fe,Co)14B magnetic nanoparticles. The process included microwave combustion to synthesize Nd-Dy-Fe-Co-B mixed oxides, followed by the reduction of these oxides by CaH2. The influence of Dy substitution on both room temperature and temperature dependent magnetic properties were investigated. For (Nd12Dy3)-(Fe67Co10)-B8 alloy, (BH)max was found to be as high as 12.6 MGOe. The coercivity increased significantly, from 8 kOe to 14.5 kOe, as Dy content increased from x = 0 to x = 9. The thermal coefficient of remanence (α) and thermal coefficient of coercivity (β) were also determined, it was found that thermal stability increased for higher Dy content. Analysis of temperature dependent magnetic properties and comparison with modeling results showed that the dominant coercivity reversal mechanism of these particles was nucleation of reversed magnetic domains. | 10.1016/j.jmmm.2018.09.017 | 2-s2.0-85054104399 | 2019-02-01 | Journal of Magnetism and Magnetic Materials
Advanced nanoscale magnetic tunnel junctions for low power computing (Invited) | Nanoscale magnetic tunnel junction (MTJ) has become a competitive candidate for low power computing, and many progresses were recently made. In this invited paper, we give an overview of our recent achievements in this topic. First, we present a MTJ with atom-thick tungsten spacer and bridging layer, which simultaneously shows the high perpendicular anisotropy, large tunnel magnetorisistance ratio, small resistance-area product, low write current density, and high robustness to annealing. Second, we propose a novel magnetic memory named NAND-SPIN addressing the drawbacks of the mainstream spin transfer torque and spin orbit torque based MTJs. Finally, we extend the MTJs to the neuromorphic application by creating skyrmions in the free layer during the magnetization switching. | 10.1109/NMDC.2018.8605879 | 2-s2.0-85061799190 | 2019-01-08 | 2018 IEEE 13th Nanotechnology Materials and Devices Conference, NMDC 2018
26th IFIP/IEEE WG 10.5 International Conference on Very Large Scale Integration, VLSI-SoC 2018 | The proceedings contain 13 papers. The special focus in this conference is on Very Large Scale Integration. The topics include: Analysis of Bridge Defects in STT-MRAM Cells Under Process Variations and a Robust DFT Technique for Their Detection; assessment of Low-Budget Targeted Cyberattacks Against Power Systems; Efficient Hardware/Software Co-design for NTRU; an Instruction Set Architecture for Secure, Low-Power, Dynamic IoT Communication; the Connection Layout in a Lattice of Four-Terminal Switches; Building High-Performance, Easy-to-Use Polymorphic Parallel Memories with HLS; rectification of Arithmetic Circuits with Craig Interpolants in Finite Fields; energy-Accuracy Scalable Deep Convolutional Neural Networks: A Pareto Analysis; ReRAM Based In-Memory Computation of Single Bit Error Correcting BCH Code; optimizing Performance and Energy Overheads Due to Fanout in In-Memory Computing Systems; mapping Spiking Neural Networks on Multi-core Neuromorphic Platforms: Problem Formulation and Performance Analysis. |  | 2-s2.0-85068608343 | 2019-01-01 | IFIP Advances in Information and Communication Technology
Stochastic Computing for Hardware Implementation of Binarized Neural Networks | Binarized neural networks, a recently discovered class of neural networks with minimal memory requirements and no reliance on multiplication, are a fantastic opportunity for the realization of compact and energy efficient inference hardware. However, such neural networks are generally not entirely binarized: their first layer remains with fixed point input. In this paper, we propose a stochastic computing version of binarized neural networks, where the input is also binarized. The simulations on the example of the Fashion-MNIST and CIFAR-10 datasets show that such networks can approach the performance of conventional binarized neural networks. We evidence that the training procedure should be adapted for use with stochastic computing. Finally, the ASIC implementation of our scheme is investigated, in a system that closely associates logic and memory, implemented by spin torque magnetoresistive random access memory. This analysis shows that the stochastic computing approach can allow considerable savings with regards to conventional binarized neural networks in terms of area (62% area reduction on the Fashion-MNIST task). It can also allow important savings in terms of energy consumption if we accept a reasonable reduction of accuracy: for example a factor 2.1 can be saved, with the cost of 1.4% in Fashion-MNIST test accuracy. These results highlight the high potential of binarized neural networks for hardware implementation, and that adapting them to hardware constraints can provide important benefits. | 10.1109/ACCESS.2019.2921104 | 2-s2.0-85068268788 | 2019-01-01 | IEEE Access
Mimicking leaky-integrate-fire spiking neuron using automotion of domain walls for energy-efficient brain-inspired computing | Although an average human brain might not be able to compete with modern day computers in performing arithmetic operations, when it comes to recognition and classification tasks, biological systems are clear winners in terms of performance and energy efficiency. Building blocks of all such biological systems are neurons and synapses. In order to exploit the benefits of such systems, novel devices are being explored to mimic the behavior of neurons and synapses. We propose a leaky-integrate-fire (LIF) neuron using the physics of automotion in magnetic domain walls (DWs). Due to the shape anisotropy in a high-aspect ratio magnet, DW has a tendency to move automatically, without any external driving force. This property can be exploited to mimic the realistic dynamics of spiking neurons, without any extra energy penalty. We analyze the dynamics of a DW under automotion and show that it can be approximated to mimic the LIF neuronal dynamics. We propose a compact, energy-efficient magnetic neuron, which can directly be cascaded to memristive crossbar array of synapses, thereby evading additional interfacing circuitry. Furthermore, we develop a device-to-system-level behavioral model to underscore the applicability of the proposal in a typical handwritten-digit recognition application. | 10.1109/TMAG.2018.2882164 | 2-s2.0-85057869333 | 2019-01-01 | IEEE Transactions on Magnetics
Energy efficient mobile service computing with differential spintronic-c-elements: A logic-in-memory asynchronous computing paradigm | During recent years, researchers throughout academia and industry have been advancing the theory, designing, and applications of mobile service computing through the Internet of Things (IoT). Research interest in mobile service computing stems from its performance, security, reliability, and power consumption. Hence, ultra-low power integrated circuits are essential for mobile service computing that can offer the advantages of low power for computational tasks in the IoT that is driven by the restricting constraints of power consumption and autonomy in both computation and idle phases. To attain the benefits of ultra-low power circuits, the energy-consuming and computational intense demands are imposed by the underlying processing and memory devices on which the conventional ultra-low power integrated circuit can benefit substantially from innovative hardware designs. Logic-in-Memory (LIM) architectures are considered as the potential approaches to attain goals within area and energy constraints starting with the lowest layers of the hardware stack. In this paper, we propose and implement the LIM asynchronous computing paradigm for energy-efficient mobile service computing. The results indicate that the proposed design achieves 38% leakage reduction and 30% accuracy improvement compared to the state-of-the-art non-volatile asynchronous circuits. At the system level, we compare our designs with various commercial microprocessors. The experimental results show that the asynchronous processors attain a four-fold throughput increase relative to their synchronous counterparts under these operating constraints. Therefore, the proposed design offers an approach toward tangible benefits of the battery-constrained embedded mobile service computing. | 10.1109/ACCESS.2019.2911098 | 2-s2.0-85066858527 | 2019-01-01 | IEEE Access
Design of an energy-efficient XNOR gate based on MTJ-based nonvolatile logic-in-memory architecture for binary neural network hardware | A nonvolatile logic gate based on magnetic tunnel junction-based nonvolatile logic-in-memory (NV-LIM) architecture is designed for the implementation of compact and low-power binary neural network (BNN) hardware. The use of NV-LIM architecture for designing BNN hardware makes it possible to reduce both computational and data transfer costs associated with inference functions of deep neural networks. Through an experimental evaluation of a basic component of BNN hardware designed with NV-LIM architecture, we demonstrate that a nonvolatile logic gate designed and optimized based on its quantitative analysis can reduce the circuit area to 32% of a conventional structure as well as reduce the average power consumption assuming intermittent operation in sensor node applications to 14%. | 10.7567/1347-4065/aafb4d | 2-s2.0-85065465626 | 2019-01-01 | Japanese Journal of Applied Physics
A complete set of spintronic hardware building blocks for low power, small footprint, high performance neuromorphic architectures | The end of Moore's Law and the rise of smart consumer electronics has wide opened the gate for creative hardware design for the next few decades. While linear algebra accelerators and emulated hardware on FPGA has made some advances in this direction, a fundamentally di€erent approach is required for reaching the eciency and performance that will be necessary to embed cognitive computing in-situ in these next generation devices. To address this problem, in this work, we present a collection of spintronic hardware building blocks, fabricable with present day technology, that can be used to build biologically inspired neuromorphic hardware. These hardware units provide neuromorphic behavior derived from their physics and manifested in their electrical characteristics, therefore opening the pathway for compact, low power and VLSI grade scalability using these units. The collection contains two types of stochastic neuron (SN) devices: Analog (ASN) and Binary (BSN) as well as multi-level programmable synaptic connections that can be used for implementing compact dendrites. We discuss the area and power savings brought on by these building blocks and compared with an example design using FPGAs. This functionally complete but minimal set of neuromorphic building blocks can be used to implement a variety of neuromorphic architectures, as demonstrated in this work. We end the discussion with design ideas for neuromorphic architectures, which do not merely implement fast linear algebra but go beyond to elevate compact, physics-based field programmable neuromorphic arrays as first class citizens in every designers toolkit. | 10.1117/12.2529697 | 2-s2.0-85073216221 | 2019-01-01 | Proceedings of SPIE - The International Society for Optical Engineering
Hardware Acceleration Implementation of Sparse Coding Algorithm with Spintronic Devices | Sparse coding provides a powerful means to perform feature extraction on high-dimensional data and recently has attracted broad interest for applications. However, it still suffers from a big challenge to realize real-time energy-efficient feature extraction with conventional CPUs/GPUs owing to its highly intensive computation. Benefitting from the non-volatility, low power, high speed, great scalability, and good compatibility with CMOS technology, spintronic devices, such as magnetic tunnel junction and domain wall motion (DWM) device, have been explored for applications, ranging from memory, logic, to neuromorphic computing. In this paper, we explore the possibility of hardware acceleration implementation of the sparse coding algorithm with spintronic devices by a series of design optimizations across the algorithm, architecture, circuit, and device. First, one sparse coding algorithm is selected well suited for parallelization and hardware acceleration. Then, a DWM-based compound spintronic device (CSD) is engineered and modeled, which is envisioned to achieve multiple conductance states. Sequentially, a parallel architecture is presented based on a dense cross-point array of the proposed DWM-based CSD, which can be envisioned to accelerate the selected sparse coding algorithm with a designed dedicated periphery read and write circuit owing to its massively parallel read and write operation. Experimental results show that the selected sparse coding algorithm can be accelerated by text{1400}times with the proposed parallel architecture in comparison with software implementation. Moreover, its energy dissipation is eight orders of magnitude smaller than that with software implementation. Additionally, an artificial neural circuit (ANC) with the proposed DWM-based CSD is also presented, which can achieve a multi-step transfer function. By using the proposed DWM-based CSD as a single synapse and the proposed ANC as one neuron, a fully forward-connected artificial neural network is constructed to classify the learned feature vectors, and the recognition error rate can reach 7.25%. | 10.1109/TNANO.2019.2916149 | 2-s2.0-85066760087 | 2019-01-01 | IEEE Transactions on Nanotechnology
Spintronics XII | The proceedings contain 18 papers. The topics discussed include: non-equilibrium thermodynamics of spin-caloritronic effects; spin-orbit coupling in the hydrogen atom, the Thomas precession, and the exact solution of Dirac’s equation; magnetic field-free deterministic switching of a perpendicular magnetic layer by spin-orbit torques; recent progress in the development of high-sensitivity tunneling magnetoresistive sensors; semi-supervised learning and inference in domain-wall magnetic tunnel junction (DW-MTJ) neural networks; and a complete set of spintronic hardware building blocks for low power, small footprint, high performance neuromorphic architectures. |  | 2-s2.0-85073262795 | 2019-01-01 | Proceedings of SPIE - The International Society for Optical Engineering
Modeling of a Magnetic Tunnel Junction for a Multilevel STT-MRAM Cell | In the recent past, spin-transfer torque (STT) magnetic random access memories (MRAMs) have gained stupendous research interest with a potential to provide a solution for the on-chip memory applications. The prevailing single-level cell STT-MRAMs pose significant challenges due to scaling issues, making them unviable for the low-power and high-density embedded memory applications. This paper describes a pathway to design low-cost-per-bit, energy-efficient, and high-density multilevel cell (MLC) STT-MRAMs. This paper presents a model for magnetic tunnel junction (MTJ) devices based on in-plane magnetic anisotropy (IMA) and perpendicular magnetic anisotropy (PMA) using Verilog-A and elemental SPICE simulation framework. These MTJ devices are connected in series or parallel configuration to carry out a comparative performance analysis of series-MLC (sMLC) or parallel-MLC (pMLC) STT-MRAMs. The proposed model is validated using experimental results of IMA- and PMA-based sMLC and pMLC configurations, and the simulation results reveal a close agreement. The PMA-based pMLC configuration offers ultralow-voltage operation, least tunnel magnetoresistance degradations, and distinct presentation of resistance states, making it suitable for embedded memory applications. | 10.1109/TNANO.2018.2875491 | 2-s2.0-85055032599 | 2019-01-01 | IEEE Transactions on Nanotechnology
Area and energy efficient series multilevel cell STT-MRAMs for optimized read-write operations | With the inception of perpendicular magnetic anisotropy-based magnetic tunnel junction (PMTJ) devices, spin-transfer torque (STT) magnetic random access memory (MRAM) is considered as a promising candidate for low power high-density embedded memory applications. However, the single-level cell STT-MRAM did not create much impact due to its energy/area inefficiency, higher cost per bit, and unoptimized read/write operations in sub-50 nm regime. In this paper, a series multilevel cell (sMLC) STT-MRAM is proposed that offers higher array density with reliable and energy efficient read-write operations with minimum error rates at the lower supply voltage. A high-k dielectric metal gate-based gate-all-around vertical silicon nanowire is used to drive the sMLC. A unified model based on Verilog-A and HSPICE is employed to imitate the PMTJ device. The results of 2 bit sMLC designs demonstrate switching error probability much below 10-9, and average write energy <2 pJ at the pulsewidth of 20 ns with a footprint area of 2F2 per bit (F is the feature size). | 10.1109/TMAG.2018.2875885 | 2-s2.0-85057190807 | 2019-01-01 | IEEE Transactions on Magnetics
A 47.14-μW 200-MHz MOS/MTJ-Hybrid Nonvolatile Microcontroller Unit Embedding STT-MRAM and FPGA for IoT Applications | The demand for energy-efficient, high-performance microcontroller units (MCUs) for the use in power-supply-critical Internet-of-Things (IoT) sensor-node applications has witnessed a substantial increase. In response, research concerning the development of several low-power-consuming MCUs has been actively pursued. The performance level of such MCUs, however, has not been sufficient, thereby rendering them non-feasible for the use in IoT sensor-node applications that process a large number of received signals immediately followed by extraction of valuable information from them to limit data transferred to a data center. To realize next-generation IoT systems based on intelligent sensor-node application, ultra-low-power high-performance MCUs need to be developed. This paper presents an ultra-low-power-consuming and high-performance MCU configuration based on the spintronics device technology, using which all modules are non-volatilized, and any wasteful power consumption is eliminated by controlling the power supplied independently to each module. By incorporating a reconfigurable accelerator module, for performing various signal-processing procedures in sensor-node applications, and a memory controller, which can speed up the entire system by relaxing the data-transfer bottleneck of logic and memory, the proposed MCU configuration achieves ultra-low power consumption and high-speed operation. As confirmed by the results obtained via measurements performed on a fabricated chip, the proposed MCU design, on average, consumed 47.14 μW power at an operating frequency of 200 MHz. This corresponds to the world's highest signal-processing performance and energy efficiency of highly functional IoT sensor nodes powered by harvested energy | 10.1109/JSSC.2019.2930910 | 2-s2.0-85074463537 | 2019-01-01 | IEEE Journal of Solid-State Circuits
Design and Evaluation of a 28-nm FD-SOI STT-MRAM for Ultra-Low Power Microcontrollers | The complexity of embedded devices increases as today's applications request always more services. However, the power consumption of systems-on-chip has significantly increased due to the high-density integration and the high leakage power of current CMOS transistors. To address these issues, emerging technologies are considered. Spin-transfer torque magnetic random access memory (STT-MRAM) is seen as a promising alternative solution to traditional memories, thanks to its negligible leakage current, high density, and non-volatility. In this paper, we present the design and evaluation of a 128-kB STT-RAM in a 28-nm FD-SOI technology with SRAM-like interface for ultra-low power microcontrollers. With 0.9-pJ/bit read in 5 ns and 3-pJ/bit write in 10 ns, this embedded non-volatile memory is suitable for the devices that run at frequencies under 100 MHz. Considering a low-power application with duty-cycled behavior, we evaluate the STT-MRAM as a replacement of embedded Flash and SRAM by comparing single- and multi-memory architecture scenarios. | 10.1109/ACCESS.2019.2906942 | 2-s2.0-85065879114 | 2019-01-01 | IEEE Access
Light-weight cipher based on hybrid CMOS/STT-MRAM: Power/area analysis | Internet of Things (IoT) applications deployment relies on low-power circuits. Nowadays, on top of power consumption, security concern has become a real issue. LightWeight Cryptography (LWC) has been developed to answer this challenge. In the lightweight cryptographic landscape, the PRESENT algorithm exhibits low power and small area features. At the same time, emergent resistive memory technologies such as Spin Transfer Torque Magnetic Random Access Memory (STT-MRAM) seem to be a strong candidate for Flash replacement with advanced design features such as hybridization with CMOS. In this context, we propose a hybrid CMOS/STT-MRAM technology for PRESENT cryptographic circuit for normally-off IoT applications. We demonstrate that the hybrid implementation is more power-efficient than the CMOS implementation when switched off for a period longer than 49.1 ms for a 180 nm CMOS core process with an area overhead of x7. Based on this result, trends down to 28 nm node are studied and lead to outstanding performances with a power-effeciency of the hybrid version reached after 185 µs in standby mode. In this scenario, an energy of 6,1 pJ is sufficient to store data in the Non-Volatile Flip-Flops (NVFFs) with a reduced area overhead of x0.23. | 10.1109/ISCAS.2019.8702734 | 2-s2.0-85066811681 | 2019-01-01 | Proceedings - IEEE International Symposium on Circuits and Systems
Spin–orbit torque driven by a planar Hall current | Spin–orbit torques (SOTs) in multilayers of ferromagnetic (FM) and non-magnetic (NM) metals can manipulate the magnetization of the FM layer efficiently. This is employed, for example, in non-volatile magnetic memories for energy-efficient mobile electronics1,2 and spin torque nano-oscillators3–7 for neuromorphic computing8. Recently, spin torque nano-oscillators also found use in microwave-assisted magnetic recording, which enables ultrahigh-capacity hard disk drives9. Most SOT devices employ spin Hall10,11 and Rashba12 effects, which originate from spin–orbit coupling within the NM layer and at the FM/NM interfaces, respectively. Recently, SOTs generated by the anomalous Hall effect in FM/NM/FM multilayers were predicted13 and experimentally realized14. The control of SOTs through crystal symmetry was demonstrated as well15. Understanding all the types of SOTs that can arise in magnetic multilayers is needed for a formulation of a comprehensive SOT theory and for engineering practical SOT devices. Here we show that a spin-polarized electric current known to give rise to anisotropic magnetoresistance (AMR) and the planar Hall effect (PHE) in a FM16 can additionally generate large antidamping SOTs with an unusual angular symmetry in NM1/FM/NM2 multilayers. This effect can be described by a recently proposed magnonic mechanism17. Our measurements reveal that this torque can be large in multilayers in which both spin Hall and Rashba torques are negligible. Furthermore, we demonstrate the operation of a spin torque nano-oscillator driven by this SOT. These findings significantly expand the class of materials that exhibit giant SOTs. | 10.1038/s41565-018-0282-0 | 2-s2.0-85056002450 | 2019-01-01 | Nature Nanotechnology
Computing Conference, 2019 | The proceedings contain 78 papers. The special focus in this conference is on Computing. The topics include: An Expert Recommendation Model for Academic Talent Evaluation; A Comparative Study for QSDC Protocols with a Customized Best Solution Approach; fuzzy Sets and Game Theory in Green Supply Chain: An Optimization Model; a Technique to Reduce the Processing Time of Defect Detection in Glass Tubes; Direct N-body Code on Low-Power Embedded ARM GPUs; OS Scheduling Algorithms for Improving the Performance of Multithreaded Workloads; the Fouriest: High-Performance Micromagnetic Simulation of Spintronic Materials and Devices; consistency in Multi-device Environments: A Case Study; OS Scheduling Algorithms for Memory Intensive Workloads in Multi-socket Multi-core Servers; towards Energy Efficient Servers’ Utilization in Datacenters; Haptically-Enabled VR-Based Immersive Fire Fighting Training Simulator; An Evaluation of ICT Smart Systems to Reduce the Carbon Footprint; multisensory Real-Time Space Telerobotics: Earth-Ground Preliminary Results for the International Space Station Experiment; achieving a High Level of Open Market-Information Symmetry with Decentralised Insurance Marketplaces on Blockchains; analysis of Argumentation Skills for Argumentation Training Support; machine Autonomy: Definition, Approaches, Challenges and Research Gaps; novel Recursive Technique for Finding the Optimal Solution of the Nurse Scheduling Problem; Override Control Based on NARX Model for Ecuador’s Oil Pipeline System; MatBase E-RD Cycles Associated Non-relational Constraints Discovery Assistance Algorithm; heuristic Search for Tetris: A Case Study; a Comparative Study of the Kinematic Response and Injury Metrics Associated with Adults and Children Impacted by an Auto Rickshaw; fast Replanning Incremental Shortest Path Algorithm for Dynamic Transportation Networks. |  | 2-s2.0-85069178028 | 2019-01-01 | Advances in Intelligent Systems and Computing
Laser-Beam-Patterned Topological Insulating States on Thin Semiconducting MoS2 | Identifying the two-dimensional (2D) topological insulating (TI) state in new materials and its control are crucial aspects towards the development of voltage-controlled spintronic devices with low-power dissipation. Members of the 2D transition metal dichalcogenides have been recently predicted and experimentally reported as a new class of 2D TI materials, but in most cases edge conduction seems fragile and limited to the monolayer phase fabricated on specified substrates. Here, we realize the controlled patterning of the 1T′ phase embedded into the 2H phase of thin semiconducting molybdenum-disulfide by laser beam irradiation. Integer fractions of the quantum of resistance, the dependence on laser-irradiation conditions, magnetic field, and temperature, as well as the bulk gap observation by scanning tunneling spectroscopy and theoretical calculations indicate the presence of the quantum spin Hall phase in our patterned 1T′ phases. | 10.1103/PhysRevLett.123.146803 | 2-s2.0-85073050045 | 2019-01-01 | Physical Review Letters
Neuromorphic Computing Across the Stack: Devices, Circuits and Architectures | Current machine learning workloads are constrained by their large power and energy requirements. In order to address these issues, recent years have witnessed increasing interest at exploring static sparsity (synaptic memory storage) and dynamic sparsity (neural activation using spikes) in neural networks in order to reduce the necessary computational resources and enable low-power event-driven network operation. Parallely, there have been efforts to realize in-memory computing circuit primitives using emerging device technologies to alleviate the memory bandwidth limitations present in CMOS based neuromorphic computing platforms. In this paper, we discuss these two parallel research thrusts and explore the manner in-which synergistic hardware-algorithm co-design in neuromorphic computing across the stack (from devices and circuits to architectural frameworks) can result in orders of magnitude efficiency compared to state-of-the-art CMOS implementations. | 10.1109/SiPS.2018.8598419 | 2-s2.0-85061379381 | 2018-12-31 | IEEE Workshop on Signal Processing Systems, SiPS: Design and Implementation
Area and Energy Efficient Magnetic Full Adder based on Differential Spin Hall MRAM | The in-memory computing concept has gained significant attraction with the inception of perpendicular magnetic tunnel junction (PMTJ) device, due to its nonvolatility and CMOS compatibility. Recently, several magnetic full-adder (MFA) designs based on spin-transfer torque (STT) and spin- Hall effect (SHE) magnetic random access memories (MRAMs) have been demonstrated. However, they consume higher write energy and occupy larger area. In this work, a novel MFA using differential spin-Hall (DSH) MRAM is proposed. The DSH- MRAM provides simultaneous switching of two PMTJ devices using SHE and generates complementary logic outputs. The single Hall metal (HM) shared by these PMTJ devices offers a very low resistance path for write operation. In this work, an external magnetic field (EMF) is used to assist the SHE current for PMTJ switching that eliminates the need for a STT current. A SPICE-compatible Verilog-A MTJ behaviour model of the proposed MFA is developed. The EMF-assisted DSH-MRAM requires a very short pulse (300 ps) of SHE current to switch both the PMTJs. The proposed MFA exhibits 65% less time, consumes 93% (18%) less write (read) energy, and saves 23% area compared to recent STT/SHE-MTJ based MFA designs. | 10.1109/NEWCAS.2018.8585712 | 2-s2.0-85060897660 | 2018-12-21 | 2018 16th IEEE International New Circuits and Systems Conference, NEWCAS 2018
Skyrmionic implementation of Spike Time Dependent Plasticity (STDP) enabled Spiking Neural Network (SNN) under supervised learning scheme | Hardware implementation of Artificial Neural Network (ANN) algorithms, which are being currently used widely by the data sciences community, provides advantages of memory-computing intertwining, high speed and low energy dissipation which software implementation of the same does not have. In this paper, we simulate a spintronic hardware implementation of a third generation neural network - Spike Time Dependent Plasticity (STDP) learning enabled Spiking Neural Network (SNN), which is closer to functioning of the brain than most other ANN-s. Spin orbit torque driven skyrmionic device, driven by a transistor based circuit to enable STDP, is used as a synapse here. We use a combination of micromagnetic simulations, transistor circuit simulations and implementation of SNN algorithm in a numerical package to simulate our skyrmionic SNN. We train the skyrmionic SNN on different datasets under a supervised learning scheme and calculate the energy dissipated in updating the weights of the synapses in order to train the network. | 10.1109/ICEE44586.2018.8937850 | 2-s2.0-85078013183 | 2018-12-01 | 2018 4th IEEE International Conference on Emerging Electronics, ICEE 2018
Ultra-low energy LIF neuron using Si NIPIN diode for spiking neural networks | An energy efficient neuron is essential for spiking neural network (SNN) to operate at low energy to mimic the human brain functionalities in hardware. Several CMOS-based Si transistors, memory devices, spintronic devices have been used as a neuron for SNN. However, the main concern is the energy efficiency for these neurons. In this letter, we experimentally demonstrate a Si-based CMOS compatible asymmetric NIPIN diode as a LIF neuron. First, we demonstrate the LIF neuron characteristics by comparing the spike-frequency (f) versus voltage curve with that of a simple LIF neuron model. This neuron shows a classical ReLU behavior, which is attractive for typical software neuron models. Then, we show an ultra-low energy consumption of ∼2 × 10-17J per spike at 10-nm node of this neuron, as NIPIN diode is highly scalable (4F2) due to its capacitorless structure. This is the lowest reported energy/spike for any LIF neuron for SNN application. Thus, the NIPIN is suitable for ultra-low energy LIF neuron application for energy efficient SNN. | 10.1109/LED.2018.2876684 | 2-s2.0-85055019516 | 2018-12-01 | IEEE Electron Device Letters
Networked Power-Gated MRAMs for Memory-Based Computing | Emerging nonvolatile memory technologies open new perspectives for original computing architectures. In this paper, we propose a new type of flexible and energy-efficient architecture that relies on power-gated distributed magnetoresistive random access memory (MRAM). The proposed architecture uses a network-on-chip (NoC) to interconnect MRAM-based clusters, processing elements, and managers. The NoC distributes application-specific commands to MRAM devices by means of packets. Configurable network interfaces allow to transform MRAM devices into smart units able to respond to incoming commands. In this context, three types of MRAM designs are proposed with different power-gating policies and granularities. A relevant database search engine case study is considered to illustrate the benefits of this proposed architecture. It is implemented with a sparse-neural-network approach and simulated in SystemC with different scenarios including hundreds of database queries. Hardware designs and accurate power estimations have been conducted. The obtained results demonstrate important power reduction with database hit rates of about 94%. Targeting 65-nm technology, energy savings reach 87% when compared with an static random access memory-based implementation. Moreover, a new asymmetric read/write MRAM type provides from 39% to 50% energy reduction with respect to the other fixed-granularity models. This results in a low-power, highly scalable, and configurable implementation of memory-based computing. | 10.1109/TVLSI.2018.2856458 | 2-s2.0-85051412717 | 2018-12-01 | IEEE Transactions on Very Large Scale Integration (VLSI) Systems
Domain Wall Motion-Based Dual-Threshold Activation Unit for Low-Power Classification of Non-Linearly Separable Functions | Recently, a great deal of scientific endeavour has been devoted to developing spin-based neuromorphic platforms owing to the ultra-low-power benefits offered by spin devices and the inherent correspondence between spintronic phenomena and the desired neuronal, synaptic behavior. While domain wall motion-based threshold activation unit has previously been demonstrated for neuromorphic circuits, it remains well known that neurons with threshold activation cannot completely learn nonlinearly separable functions. This paper addresses this fundamental limitation by proposing a novel domain wall motion-based dual-threshold activation unit with additional nonlinearity in its function. Furthermore, a new learning algorithm is formulated for a neuron with this activation function. We perform 100 trials of tenfold training and testing of our neural networks on real-world datasets taken from the UCI machine learning repository. On an average, the proposed algorithm achieves 1.04 ×-6.54× lower misclassification rate (MCR) than the traditional perceptron learning algorithm. In a circuit-level simulation, the neural networks with the proposed activation unit are observed to outperform the perceptron networks by as much as 2.98 × MCR. The energy consumption of a neuron having the proposed domain wall motion-based activation unit averages to 35 fJ approximately. | 10.1109/TBCAS.2018.2867038 | 2-s2.0-85052663152 | 2018-12-01 | IEEE Transactions on Biomedical Circuits and Systems
Spin-torque devices with hard axis initialization as Stochastic Binary Neurons | Employing the probabilistic nature of unstable nano-magnet switching has recently emerged as a path towards unconventional computational systems such as neuromorphic or Bayesian networks. In this letter, we demonstrate proof-of-concept stochastic binary operation using hard axis initialization of nano-magnets and control of their output state probability (activation function) by means of input currents. Our method provides a natural path towards addition of weighted inputs from various sources, mimicking the integration function of neurons. In our experiment, spin orbit torque (SOT) is employed to “drive” nano-magnets with perpendicular magnetic anisotropy (PMA) -to their metastable state, i.e. in-plane hard axis. Next, the probability of relaxing into one magnetization state (+mi) or the other (−mi) is controlled using an Oersted field generated by an electrically isolated current loop, which acts as a “charge” input to the device. The final state of the magnet is read out by the anomalous Hall effect (AHE), demonstrating that the magnetization can be probabilistically manipulated and output through charge currents, closing the loop from charge-to-spin and spin-to-charge conversion. Based on these building blocks, a two-node directed network is successfully demonstrated where the status of the second node is determined by the probabilistic output of the previous node and a weighted connection between them. We have also studied the effects of various magnetic properties, such as magnet size and anisotropic field on the stochastic operation of individual devices through Monte Carlo simulations of Landau Lifshitz Gilbert (LLG) equation. The three-terminal stochastic devices demonstrated here are a critical step towards building energy efficient spin based neural networks and show the potential for a new application space. | 10.1038/s41598-018-34996-2 | 2-s2.0-85056309543 | 2018-12-01 | Scientific Reports
Power and area-efficient design of VCMA-MRAM based full-adder using approximate computing for IoT applications | The next generation in computing era will be within the realm of internet of things (IoT). High density, near-zero leakage, and high endurance are some of the important properties of magnetic RAM (MRAM) which makes it attractive for many IoT applications. As in many of these applications, the computational error is tolerable to some extent; therefore, it is reasonable to use approximate computing to have significant gain in terms of area and power. Full-adder is one of the main parts of CPU for basic operations. In this paper, we utilize voltage-controlled magnetic anisotropy spin transfer torque (VCMA-STT) magnetic tunnel junction (MTJ) as a memory element in accurate non-volatile full-adder and present the corresponding writing circuit that improves 7.6x power consumption compared to the state-of-the-art work. We also propose several approximate magnetic full-adders (AMFs) based on STT-assisted precessional VCMA that are very cost-effective. Some proposed AMFs in this work have improved more than 50% of area and 9.5x of power consumption. | 10.1016/j.mejo.2018.10.010 | 2-s2.0-85057200643 | 2018-12-01 | Microelectronics Journal
Design Considerations for Energy-Efficient and Variation-Tolerant Nonvolatile Logic | Systems powered by harvested energy must consume very low power and withstand frequent interruptions in power. Nonvolatile logic (NVL) addresses the latter by saving the system state in flipflops enhanced with spin-transfer torque magnetic tunnel junctions (STT-MTJs) as the nonvolatile storage devices. Manufacturing variations in the STT-MTJs and in CMOS transistors significantly reduce yield, leading to overdesign and high-energy consumption. A detailed analysis of the design tradeoffs in the driver circuitry for performing backup and restore, and a novel method to design the energy optimal driver for a given yield is presented. Next, efficient designs of two nonvolatile flip-flop (NVFF) circuits are presented, in which the backup time is determined on a per-chip basis, resulting in minimizing the energy wastage and satisfying the yield constraint. To achieve a yield of 98%, the conventional approach would have to expend nearly 5 × more energy than the minimum required, whereas the proposed tunable approach expends only 26% more energy than the minimum. Also included are the energy consumption of the proposed NVFF designs when used in two larger function blocks. Experimental results were based on a commercial 40-nm process design kit, and HSPICE simulations with foundry supplied statistical models and data. | 10.1109/TVLSI.2018.2812700 | 2-s2.0-85044358686 | 2018-12-01 | IEEE Transactions on Very Large Scale Integration (VLSI) Systems
High-temperature thermal stability driven by magnetization dilution in CoFeB free layers for spin-transfer-torque magnetic random access memory | Spin-transfer-torque magnetic random access memory (STT-MRAM) is the most promising emerging non-volatile embedded memory. For most applications, a wide range of operating temperatures is required, for example −40 °C to +150 °C for automotive applications. This presents a challenge for STT-MRAM, because the magnetic anisotropy responsible for data retention decreases rapidly with temperature. In order to compensate for the loss of thermal stability at high temperature, the anisotropy of the devices must be increased. This in turn leads to larger write currents at lower temperatures, thus reducing the efficiency of the memory. Despite the importance of high-temperature performance of STT-MRAM for energy efficient design, thorough physical understanding of the key parameters driving its behavior is still lacking. Here we report on CoFeB free layers diluted with state-of-the-art non-magnetic metallic impurities. By varying the impurity material and concentration to modulate the magnetization, we demonstrate that the magnetization is the primary factor driving the temperature dependence of the anisotropy and thermal stability. We use this understanding to develop a simple model allowing for the prediction of thermal stability of STT-MRAM devices from blanket film properties, and find good agreement with direct measurements of patterned devices. | 10.1038/s41598-018-32641-6 | 2-s2.0-85054070213 | 2018-12-01 | Scientific Reports
Voltage-controlled magnetoelectric memory and logic devices | Harnessing the nonvolatility of magnetism and the power of electric control, magnetoelectric devices that control magnetism electrically promise to deliver next-generation electronics systems that can store and compute large amounts of information with minimal power consumption and ultrafast processing speed. We highlight progress in magnetoelectric memory and logic prototypes using the voltage-controlled magnetic anisotropy (VCMA) effect. First, important performance metrics of VCMA-based magnetoelectric random access memory (MeRAM) are benchmarked against embedded complementary metal oxide semiconductor and other emerging embedded nonvolatile memories. We then discuss scaling of MeRAM from the physics and materials perspectives of the VCMA effect, as well as the use of magnetoelectric logic devices and circuits to realize new computing paradigms with VCMA. Finally, challenges to realize the full potential of VCMA-based memory and logic are presented: VCMA coefficient of 1000 fJ/V-m for energy-efficient write with low errors and tunneling magnetoresistance of 1000% for high density and low noise margin readout. New approaches for deterministic switching based on VCMA are needed. We share perspectives to address these challenges using new materials and device operation schemes. | 10.1557/mrs.2018.298 | 2-s2.0-85063784256 | 2018-12-01 | MRS Bulletin
Spin-dependent Seebeck effect, spin-dependent Seebeck diode, thermal spin filtering and figure of merit of nitrophenyl diazonium functionalized graphene | Spin caloritronic devices are multifunctional devices that combine spintronics with caloritronics and are set to play significant roles in low-power-consumption systems. In this work, the magnetic properties of nitrophenyl diazonium (NPD)-functionalized graphene (NPDG) sheets with NPD coverage ratios of 1:8, 1:18 and 1:32 are presented. The stable ground states of these sheets have ferromagnetic (FM) configurations and their Curie temperature (TC) values are 540 K, 444 K and 157 K, respectively. The thermal spin transport properties of the NPDG sheets (with two transport directions: zigzag edge and armchair edge) with the NPD coverage ratio of 1:8 are presented. For the zigzag edge, when a temperature gradient was produced between two electrodes, the spin-up and spin-down currents were driven in opposite directions, which indicated the appearance of the spin-dependent Seebeck effect (SDSE). In addition, a spin caloritronic device could be obtained in the form of a spin-dependent Seebeck diode (SDSD). For the armchair edge, when the temperature of the left contact increased beyond a critical value, the thermal spin-up current then increased remarkably from zero, while the thermal spin-down current remained approximately equal to zero over the entire temperature region, thus indicating the formation of a thermal spin filter. Finally, in terms of its behavior with respect to the charge current (Ich), the spin-up thermopower (S↑) was found to be nearly equal to the spin-down thermopower (S↓); consequently, the charge thermopower must be nearly zero, thus further demonstrating that the SDSE has been generated. Our results indicate that NPDG sheets can be designed to produce high-efficiency spin caloritronic devices for room temperature operation. | 10.1016/j.orgel.2018.09.001 | 2-s2.0-85052884396 | 2018-12-01 | Organic Electronics
Vowel recognition with four coupled spin-torque nano-oscillators | In recent years, artificial neural networks have become the flagship algorithm of artificial intelligence1. In these systems, neuron activation functions are static, and computing is achieved through standard arithmetic operations. By contrast, a prominent branch of neuroinspired computing embraces the dynamical nature of the brain and proposes to endow each component of a neural network with dynamical functionality, such as oscillations, and to rely on emergent physical phenomena, such as synchronization2–6, for solving complex problems with small networks7–11. This approach is especially interesting for hardware implementations, because emerging nanoelectronic devices can provide compact and energy-efficient nonlinear auto-oscillators that mimic the periodic spiking activity of biological neurons12–16. The dynamical couplings between oscillators can then be used to mediate the synaptic communication between the artificial neurons. One challenge for using nanodevices in this way is to achieve learning, which requires fine control and tuning of their coupled oscillations17; the dynamical features of nanodevices can be difficult to control and prone to noise and variability18. Here we show that the outstanding tunability of spintronic nano-oscillators—that is, the possibility of accurately controlling their frequency across a wide range, through electrical current and magnetic field—can be used to address this challenge. We successfully train a hardware network of four spin-torque nano-oscillators to recognize spoken vowels by tuning their frequencies according to an automatic real-time learning rule. We show that the high experimental recognition rates stem from the ability of these oscillators to synchronize. Our results demonstrate that non-trivial pattern classification tasks can be achieved with small hardware neural networks by endowing them with nonlinear dynamical features such as oscillations and synchronization. | 10.1038/s41586-018-0632-y | 2-s2.0-85056119740 | 2018-11-08 | Nature
A Multilevel Cell STT-MRAM-Based Computing In-Memory Accelerator for Binary Convolutional Neural Network | Due to additive operation's dominated computation and simplified network in binary convolutional neural network (BCNN), it is promising for Internet of Things scenarios which demand ultralow power consumption. By means of fully exploiting the in-memory computing advantages and low current consumption design using multilevel cell (MLC) spin-toque transfer magnetic random access memory (STT-MRAM), this paper proposes an MLC-STT-computing in-memory-based computing in-memory architecture to achieve convolutional operation for BCNN to further reduce the power consumption. Simulation results show that compared with the resistive random access memory (RRAM)-and spin orbit torque-STT-MRAM-based counterparts, the architecture proposed in this paper reduces power consumption by 35 × and 59% in Modified National Institute of Standards and Technology data set, respectively. | 10.1109/TMAG.2018.2848625 | 2-s2.0-85049480765 | 2018-11-01 | IEEE Transactions on Magnetics
Low-energy implementation of feed-forward neural network with back-propagation algorithm using a spin-orbit torque driven skyrmionic device | In this paper, we have proposed a spin-orbit torque driven skyrmionic device that acts as a synaptic element in a hardware artificial neural network (ANN) and compared its performance with similar domain wall-based device in the presence of defects in the material that can pin the domain wall or the skyrmion. Next, we have simulated a feedforward ANN with either a domain wall device or a skyrmionic device as the synaptic element and solved a standard digit recognition problem with it using the back-propagation algorithm to show that a skyrmionic synapse-based ANN consumes two orders of magnitude lower energy than a domain wall synapse-based ANN. | 10.1109/TMAG.2018.2853082 | 2-s2.0-85050407797 | 2018-11-01 | IEEE Transactions on Magnetics
Tutorial: High-speed low-power neuromorphic systems based on magnetic Josephson junctions | Josephson junctions and single flux quantum (SFQ) circuits form a natural neuromorphic technology with SFQ pulses and superconducting transmission lines simulating action potentials and axons. Josephson junctions consist of superconducting electrodes with nanoscale barriers that modulate the coupling of the complex superconducting order parameter across the junction. When the order parameter undergoes a 2π phase jump, the junction emits a voltage pulse with an integrated amplitude of a flux quantum ϕ0 = h/(2e) = 2.068 × 10−15 V s. The coupling across a junction can be controlled and modulated by incorporating the nanoscale magnetic structure in the barrier. The magnetic state of embedded nanoclusters can be changed by applying small current or field pulses, enabling both unsupervised and supervised learning. The advantage of this magnetic/superconducting technology is that it combines natural spiking behavior and plasticity in a single nanoscale device and is orders of magnitude faster and lower energy than other technologies. Maximum operating frequencies are above 100 GHz, while spiking and training energies are ∼10−20 J and 10−18 J, respectively. This technology can operate close to the thermal limit, which at 4 K is considerably lower energy than in a human brain. The transition from deterministic to stochastic behavior can be studied with small temperature modifications. Here, we present a tutorial on the spiking behavior of Josephson junctions; the use of the nanoscale magnetic structure to modulate the coupling across the junction; the design and operation of magnetic Josephson junctions, device models, and simulation of magnetic Josephson junction neuromorphic circuits; and potential neuromorphic architectures based on hybrid superconducting/magnetic technology. | 10.1063/1.5042425 | 2-s2.0-85055660609 | 2018-10-28 | Journal of Applied Physics
Demonstration of ultra-low voltage and ultra low power STT-MRAM designed for compatibility with 0x node embedded LLC applications | We present for the first time STT-MRAM devices with ultra low operating voltage and power compatible with next generation 0x node logic voltages. By engineering the tunnel barrier and improving the efficiency of the devices we report a record low writing voltage of 0.17V for a 1ppm error rate, which has been achieved for a 20ns write operation using a writing current of only 35uA. We further demonstrate error rates below 10-9 at voltage and current at 0.25V and 50uA using 10ns writing pulses on the same 30nm devices with extended 400C thermal budget while preserving functionality confirm the almost unlimited endurance of these data and retention at 85°C. Finally, TDDB studies confirm the almost unlimited endurance of these devices at the operating voltage. | 10.1109/VLSIT.2018.8510672 | 2-s2.0-85056808030 | 2018-10-25 | Digest of Technical Papers - Symposium on VLSI Technology
Nonvolatile circuits-devices interaction for memory, logic and artificial intelligence | Emerging nonvolatile memory (eNVM) have aroused extensive attention due to their low power and high speed. Recent advances have further moved eNVM to the forefront as key enablers of nonvolatile logics (nvLogics) for IoT devices and computing-in-memory (CIM) for AI chips. In this paper, we firstly examine the circuit-device-interaction (CDI) issues to implement high-performance memory macro. Then we review examples of emerging eNVM-based nvLogics for nonvolatile processors and CIM macro for AI chips with an emphasis on the challenges required CDI. | 10.1109/VLSIT.2018.8510627 | 2-s2.0-85056821641 | 2018-10-25 | Digest of Technical Papers - Symposium on VLSI Technology
Digest of Technical Papers - Symposium on VLSI Technology | The proceedings contain 87 papers. The topics discussed include: embedded STT-MRAM in 28-nm FDSOI logic process for industrial MCU/IoT application; record 47 mV/dec top-down vertical nanowire InGaAs/GaAsSb tunnel FETs; performance and reliability of a fully integrated 3D sequential technology; nonvolatile circuits-devices interaction for memory, logic and artificial intelligence; a circuit compatible accurate compact model for ferroelectric-FETs; response speed of negative capacitance FinFETs; high endurance self-heating OTS-PCM pillar cell for 3D stackable memory; high-sensitivity and low-power inertial MEMS-on-CMOS sensors using low-temperature-deposited poly-SiGe film for the IoT era; ferroelectric switching delay as cause of negative capacitance and the implications to NCFETs; RX-PUF: low power, dense, reliable, and resilient physically unclonable functions based on analog passive RRAM crossbar arrays; the complementary FET (CFET) for CMOS scaling beyond N3; selective pore-sealing of highly porous ultralow-k dielectrics for ULSI interconnects by cyclic initiated chemical vapor deposition process; and InGaAs-on-insulator MOSFETs featuring scaled logic devices and record RF performance. |  | 2-s2.0-85056811706 | 2018-10-25 | Digest of Technical Papers - Symposium on VLSI Technology
Configuration-sensitive transport at the domain walls of a magnetic topological insulator | We study the transport at the domain wall (DW) in a magnetic topological insulator. The low-energy behaviors of the magnetic topological insulator are dominated by the chiral edge states (CESs). Here, we find that the spectrum and transport of the CESs at the DW are strongly dependent on the DW configuration. For a Bloch wall, two copropagating CESs at the DW are doubly degenerate, and the incoming electron is totally reflected. However, for a Néel wall, the two CESs are split, and the transmission is determined by the interference between the CESs. Moreover, the effective Hamiltonian for the CESs indicates that the component of magnetization perpendicular to the wall leads to the distinct transport behaviors. These findings may pave the way to realizing low-power-dissipation spintronics devices based on magnetic DWs. | 10.1103/PhysRevB.98.165433 | 2-s2.0-85055346996 | 2018-10-23 | Physical Review B
SOT-MRAM 300MM Integration for Low Power and Ultrafast Embedded Memories | We demonstrate for the first time full-scale integration of top-pinned perpendicular MTJ on 300 mm wafer using CMOS-compatible processes for spin-orbit torque (SOT)-MRAM architectures. We show that 62 nm devices with a W-based SOT underlayer have very large endurance (> 5×1010), sub-ns switching time of 210 ps, and operate with power as low as 300 pJ. | 10.1109/VLSIC.2018.8502269 | 2-s2.0-85056903397 | 2018-10-22 | IEEE Symposium on VLSI Circuits, Digest of Technical Papers
IEEE Symposium on VLSI Circuits, Digest of Technical Papers | The proceedings contain 110 papers. The topics discussed include: a 2pJ/pixel/direction MIMO processing based CMOS image sensor for omnidirectional local binary pattern extraction and edge detection; SOT-MRAM 300mm integration for low power and ultrafast embedded memories; energy efficient adiabatic FRAM with 0.99 pJ/bit write for IoT applications; a 0.8V 82.9ΜW in-ear BCI controller system with 8.8 PEF EEG instrumentational amplifier and wireless BAN transceiver; a 400GΩ input-impedance, 220mVpp linear-input-range, 2.8Vpp CM-interference-tolerant active electrode for non-contact capacitively coupled ECG acquisition; B-Face: 0.2 mW CNN-based face recognition processor with face alignment for mobile user identification; logic process compatible 40nm 16Mb, embedded perpendicular-MRAM with hybrid-resistance reference, sub-ΜA sensing resolution, and 17.5nS read access time; a 10-bit 20-40 GS/s ADC with 37 dB SNDR at 40 GHz input using first order sampling bandwidth calibration; an 8.2 ΜW 0.14 mm2 16-channel CDMA-like period modulation capacitance-to-digital converter with reduced data throughput; 220mV-900mV 794/584/754 Gbps/W reconfigurable GF(24)2 AES/SMS4/Camellia symmetric-key cipher accelerator in 14nm tri-gate CMOS; a 6.5ΜW 92.3dB-DR biopotential-recording front-end with 360mVpp linear input range; an 113dB-link-budget Bluetooth-5 SoC with an 8dBm 22%-efficiency TX; and 0.5V-VIN, 165-mA/mm2 fully-integrated digital LDO based on event-driven self-triggering control. |  | 2-s2.0-85056823880 | 2018-10-22 | IEEE Symposium on VLSI Circuits, Digest of Technical Papers
Perspective: Spintronic synapse for artificial neural network | While digital integrated circuits with von Neumann architectures, having exponentially evolved for half a century, are an indispensable building block of today's information society, recently growing demand on executing more complex tasks like the human brain has allowed a revisit to the architecture of information processing. Brain-inspired hardware using artificial neural networks is expected to offer a complementary approach to deal with complex problems. Since the neuron and synapse are key components of brains, most of the mathematical models of artificial neural networks require artificial neurons and synapses. Consequently, much effort has been devoted to creating artificial neurons and synapses using various solid-state systems with ferroelectric materials, phase-change materials, oxide-based memristive materials, and so on. Here, we review an example of studies on an artificial synapse based on spintronics and its application to artificial neural networks. The spintronic synapse, having analog and nonvolatile memory functionality, consists of an antiferromagnet/ferromagnet heterostructure and is operated by spin-orbit torque. After giving an overview of this field, we describe the operation principle and results of analog magnetization switching of the spintronic synapse. We then review a proof-of-concept demonstration of the artificial neural network with 36 spintronic synapses, where an associative memory operation based on the Hopfield model is performed and the learning ability of the spintronic synapses is confirmed, showing promise for low-power neuromorphic computation. | 10.1063/1.5042317 | 2-s2.0-85054879249 | 2018-10-21 | Journal of Applied Physics
Domain Wall Motion-based XOR-like Activation Unit with A Programmable Threshold | Spintronic devices promise an excellent opportunity for implementing ultra-low power neuromorphic platforms due to the inherent correspondence between their physical characteristics and the required neuronal, synaptic functionalities. Neuromorphic circuits using domain wall motion-based threshold neurons have been demonstrated in previous studies. However, threshold neurons are unable to realize linearly inseparable functions. Our work addresses this challenge by proposing a new domain wall motion-based neural activation unit with XOR-like activation function. We also develop a new learning algorithm for neurons with this activation unit. Offline training is performed on real-world datasets from the UCI machine learning repository. Neuromorphic circuits corresponding to these datasets are also simulated. The results suggest femto-Joule range energy consumption of a neuron with the proposed activation unit and 1.08× -1.82× lower misclassification rate (MCR) of the proposed algorithm in comparison to the traditional perceptron learning algorithm. | 10.1109/IJCNN.2018.8489146 | 2-s2.0-85056527399 | 2018-10-10 | Proceedings of the International Joint Conference on Neural Networks
Energy-efficient memory mappings based on partial WCET analysis and multi-retention time STT-RAM | Energy-efficiency has become one major challenge in both embedded and high-performance computing. Different approaches have been investigated to solve the challenge, e.g., heterogeneous multicore, system runtime and device-level power management. This paper targets emerging non volatile memories (NVMs), through Spin-Transfer Torque RAM (STT-RAM), which inherently have quasi-null leakage. This enables to reduce the static power consumption, which tends to become dominant in modern systems. The usage of NVM in memory hierarchy comes however at the cost of expensive write operations in terms of latency and energy. In order to mitigate this detrimental feature, this paper leverages the notion of delta worst-case execution time (-WCET), which consists of partial WCET estimates. From program analysis, -WCETs are determined and used to safely allocate data to NVM memory banks with variable data retention times. The -WCET analysis computes the WCET between any two locations in a function code, i.e., between basic blocks or instructions. Our approach is validated on the Mälardalen benchmark suite and significant memory dynamic energy reductions (up to 80 %, and 66 % on average) are reported. | 10.1145/3273905.3273908 | 2-s2.0-85056696678 | 2018-10-10 | ACM International Conference Proceeding Series
Magnetic RAM based filter design for low power signal processing in IOT applications | Emerging memory technologies have attracted a lot of interest and has witnessed tremendous innovation in the past couple of years due to the continuous demand for greater performance by modern computing systems. This paper presents the design of Magnetic RAM (MRAM) and its implementation in memory based FIR filter. MRAM has obtained significant interest in the past decade due to its non-volatility property. MRAM stores data using spintronic device Magnetic Tunneling Junction (MTJ). In this paper a mathematical model is developed for MTJ using the LLG equation. A new configuration 3T2MTJ for MRAM is proposed and a dual port MRAM is designed using this configuration. A 9-tap FIR filter is constructed using the proposed dual port MRAM design. The performance of MRAM single cell, single and dual port multipliers and FIR filter is evaluated and compared with the conventional SRAM based system. It can be observed that dual port multiplier using MRAM reduces the power consumption by 77% as compared to SRAM based design and the power consumption in FIR filter is reduced by 37% by using MRAM in the place of SRAM. | 10.1109/INDICON.2017.8487647 | 2-s2.0-85056393097 | 2018-10-09 | 2017 14th IEEE India Council International Conference, INDICON 2017
IMFlexCom: Energy efficient in-memory flexible computing using dual-mode sot-MRAM | In this article, we propose an In-Memory Flexible Computing platform (IMFlexCom) using a novel Spin Orbit Torque Magnetic Random Access Memory (SOT-MRAM) array architecture, which could work in dual mode: memory mode and computing mode. Such intrinsic in-memory logic (AND/OR/XOR) could be used to process data within memory to greatly reduce power-hungry and long distance massive data communication in conventional Von Neumann computing systems. A comprehensive reliability analysis is performed, which confirms ∼ 90mV and ∼ 10mV (worst-case) sense margin for memory and in-memory logic operation in variations on resistance-area product and tunnel magnetoresistance. We further show that sense margin for in-memory logic computation can be significantly increased by increasing the oxide thickness. Furthermore, we employ bulk bitwise vector operation and data encryption engine as case studies to investigate the performance of our proposed design. IMFlexCom shows ∼ 35× energy saving and ∼ 18× speedup for bulk bitwise in-memory vector AND/OR operation compared to DRAM-based in-memory logic. Again, IMFlexCom can achieve 77.27% and 85.4% lower energy consumption compared to CMOS-ASIC- and CMOL-based Advanced Encryption Standard (AES) implementations, respectively. It offers almost similar energy consumption as recent DW-AES implementation with 66.7% less area overhead. | 10.1145/3223047 | 2-s2.0-85055640249 | 2018-10-01 | ACM Journal on Emerging Technologies in Computing Systems
Leveraging MLC STT-RAM for energy-efficient CNN training | Graphics Processing Units (GPUs) are extensively used in training of convolutional neural networks (CNNs) due to their promising compute capability. However, GPU memory capacity, bandwidth, and energy are becoming critical system bottlenecks with increasingly larger and deeper training models. This paper proposes an energy-efficient GPU memory management scheme by employing MLC STT-RAM as GPU memory to accommodate the image classification training workloads. We propose a data remapping scheme that exploits the asymmetry access latency and energy across soft and hard bits in MLC STT-RAM cells and the memory access characteristics in image classification training workloads. Furthermore, our design enables (i) energy-efficient memory access by leveraging bit-level similarity in training data and (ii) optimal feature map encoding to compress the contiguous 0s in feature maps. Our design reduces VGG-19 and AlexNet training time, GPU memory access energy and capacity utilization by 76% and 70%, 45% and 40%, 26.9% and 26%, respectively. | 10.1145/3240302.3240422 | 2-s2.0-85061003947 | 2018-10-01 | ACM International Conference Proceeding Series
Technology Aware Training in Memristive Neuromorphic Systems for Nonideal Synaptic Crossbars | The advances in the field of machine learning using neuromorphic systems have paved the pathway for extensive research on possibilities of hardware implementations of neural networks. Various memristive technologies such as oxide-based devices, spintronics, and phase change materials have been explored to implement the core functional units of neuromorphic systems, namely the synaptic network, and the neuronal functionality, in a fast and energy efficient manner. However, various nonidealities in the crossbar implementations of the synaptic arrays can significantly degrade performance of neural networks, and hence, impose restrictions on feasible crossbar sizes. In this paper, we build mathematical models of various nonidealities that occur in crossbar implementations such as source resistance, neuron resistance, and chip-to-chip device variations and analyze their impact on the classification accuracy of a fully connected network (FCN) and convolutional neural network (CNN) trained with Backpropagation algorithm. We show that a network trained under ideal conditions can suffer accuracy degradation as large as 59.84% for FCNs and 62.4% for CNNs when implemented on nonideal crossbars for relevant nonideality ranges. This severely constrains the sizes for crossbars. As a solution, we propose a technology aware training algorithm, which incorporates the mathematical models of the nonidealities in the backpropagation algorithm. We demonstrate that our proposed methodology achieves significant recovery of testing accuracy within 1.9% of the ideal accuracy for FCNs and 1.5% for CNNs. We further show that our proposed training algorithm can potentially allow the use of significantly larger crossbar arrays of sizes 784 × 500 for FCNs and 4096 × 512 for CNNs with a minor or no tradeoff in accuracy. | 10.1109/TETCI.2018.2829919 | 2-s2.0-85061006413 | 2018-10-01 | IEEE Transactions on Emerging Topics in Computational Intelligence
Electric Control of the Edge Magnetization in Zigzag Stanene Nanoribbons from First Principles | There has been tremendous interest in manipulating electron and hole spin states in low-dimensional structures for electronic and spintronic applications. By first-principles calculations we study the edge magnetic anisotropy and exchange coupling in zigzag nanoribbons of stanene, a graphenelike honeycomb material with strong spin-orbit coupling. We find that the zigzag stanene nanoribbon is always insulating and its band gap depends on the magnetization direction and the interedge magnetic coupling. Moreover, we propose a strategy whereby both the magnetic anisotropy and the exchange coupling are controlled by electron and hole doping, demonstrating an experimentally feasible gate-induced modulation of the magnetization. Another interesting finding is that for distinct magnetizations, spin or valley degeneracies are broken under the action of the spin-orbit coupling and further tuned by a transverse electric field, giving full play to spin and valley degrees of freedom. These intriguing features offer a practical avenue for designing energy-efficient devices based on magnetoelectric couplings and multiple electronic degrees of freedom. | 10.1103/PhysRevApplied.10.034048 | 2-s2.0-85053847359 | 2018-09-21 | Physical Review Applied
A Low-Power High-Speed Spintronics-Based Neuromorphic Computing System Using Real-Time Tracking Method | In spintronic-based neuromorphic computing systems (NCSs), the switching of magnetic moment in a magnetic tunnel junction (MTJ) is used to mimic neuron firing. However, the stochastic switching behavior of the MTJ and process variations effect lead to a significant increase in the stimulation time of such NCSs. Moreover, current NCSs need an extra phase to read the MTJ state after stimulation, which is in contrast with real neuron functionality in human body. In this paper, the read circuit is replaced with a proposed real-time sensing (RTS) circuit. The RTS circuit tracks the MTJ state during stimulation phase. As soon as switching happens, the RTS circuit terminates the MTJ current and stimulates the post neuron. Hence, the RTS circuit not only improves the energy consumption and speed, but also makes the operation of the NCS similar to real neuron functionality. The simulation results in 65-nm CMOS technology confirm that the energy consumption and speed of the proposed RTS-based NCS are improved at least by 40% and 2.22X compared with a typical NCS, respectively. Finally, utilizing the RTS-based NCS in image processing applications, such as character recognition and edge detection, can lead to 90.3% improvement in energy delay products compared with the typical NCS. | 10.1109/JETCAS.2018.2813389 | 2-s2.0-85043363634 | 2018-09-01 | IEEE Journal on Emerging and Selected Topics in Circuits and Systems
Energy-efficient, two-dimensional analog memory for neuromorphic computing | Unlike modern computers that use digital '0' and '1' for computation, neural networks in human brains exhibit analog changes in neural connections (i.e. synaptic weight) during the decision-making and learning processes. This analog nature as well as the neural network's massive parallelism are partly why human brains (20 W) are much better at complex tasks such as pattern recognition than even the most powerful computers (1 MW) with significantly better energy efficiency. Currently, majority of the research efforts towards developing artificial neural networks are based on digital technology with CMOS devices [1], which cannot mimic the analog behaviors of biological synapses and thus energy-extensive. Recently, emerging memory devices such as phase change memory (PCM), resistive random access memory (RRAM), and spin-torque transfer (STT) RAM [2]-[4] have been studied to mimic synaptic connections with their programmable conductance. While these approaches are promising, they still face various limitations such as poor controllability, subpar reliability, large variability, and non-symmetrical resistance response. | 10.1109/DRC.2018.8442140 | 2-s2.0-85053176196 | 2018-08-20 | Device Research Conference - Conference Digest, DRC
Emerging neuromorphic computing paradigms exploring magnetic skyrmions | Neuromorphic computing, which is evolved from the imitation of biological nervous systems, has recently attracted considerable attention for its amazing capability in recognition and classification at a fraction of power. Intensive research has been conducted in this field for developing artificial synapses and neurons, attempting to mimic the behaviors of these two fundamental units in biological neural networks. Typically, the implementation of neuromorphic computing systems relies on integrating many transistors, which however, sacrifices energy efficiency and integration density. Recently, magnetic skyrmion, a swirling topological spin configuration, has been studied as a promising information carrier candidate in future ultra-dense, low-power memory and logic devices for its outstanding merits of nanoscale size, low depinning current density, high motion velocity and particle-like stability etc. To date, the research of neuromorphic computing and magnetic skyrmions has achieved great advances, yet none can fully exploit the advantages of both. This paper introduces some striking designs of skyrmion-based neuromorphic computing devices, which enable some different design paradigms from previous studies. We will firstly give a brief review of the related works on this field and then introduce our recent research. We will illustrate how the single neuronal or synaptic device can be realized by probing into the behaviors of skyrmions and how the related circuits/systems are achieved. | 10.1109/ISVLSI.2018.00104 | 2-s2.0-85052129741 | 2018-08-07 | Proceedings of IEEE Computer Society Annual Symposium on VLSI, ISVLSI
Magnetic Skyrmion as a Spintronic Deep Learning Spiking Neuron Processor | Deep spiking neural networks (SNNs) have emerged as one of the popular architectures in complex pattern recognition and classification tasks that can be enabled by low-power neuromorphic hardware. However, hardware implementation of such algorithms using conventional CMOS devices is area expensive and energy inefficient. This is owing to the fundamental mismatch between the underlying neuromophic computations and the CMOS transistors along with energy consumption involved in synaptic memory-access operations. Hence, there is a need for novel 'neuro-mimetic' devices offering a direct mapping to synaptic and neuronal functionalities together with the possibility of providing in situ synaptic storage. Magnetic skyrmions have recently been proposed as a promising alternative for next-generation information carrier due to remarkably high stability, ultra-low depinning current density, and extremely compact size. In this paper, the design of skyrmion-based devices to emulate biological synapses and neurons is explored, and skyrmionic synapse-based crossbar architectures driving skyrmionic neurons are proposed. We perform a systematic device-circuit-architecture co-design for digit recognition with the MNIST handwritten digits dataset to evaluate the feasibility of our proposal. The device-to-system simulations indicate that the proposed skyrmion-based devices in deep SNNs can potentially achieve two orders of magnitude improvement in energy consumption over an optimized CMOS implementation at a 45 nm technology node. | 10.1109/TMAG.2018.2845890 | 2-s2.0-85049136902 | 2018-08-01 | IEEE Transactions on Magnetics
Spin orbit torque device based stochastic multi-bit synapses for on-chip STDP learning | As a large number of neurons and synapses are needed in spike neural network (SNN) design, emerging devices have been employed to implement synapses and neurons. In this paper, we present a stochastic multi-bit spin orbit torque (SOT) memory based synapse, where only one SOT device is switched for potentiation and depression using modified Gray code. The modified Gray code based approach needs only N devices to represent 2N levels of synapse weights. Early read termination scheme is also adopted to reduce the power consumption of training process by turning off less associated neurons and its ADCs. For MNIST dataset, with comparable classification accuracy, the proposed SNN architecture using 3-bit synapse achieves 68.7% reduction of ADC overhead compared to the conventional 8-level synapse. | 10.1145/3218603.3218654 | 2-s2.0-85051518763 | 2018-07-23 | Proceedings of the International Symposium on Low Power Electronics and Design
In-situ stochastic training of MTJ crossbar based neural networks | Owing to high device density, scalability and non-volatility, Magnetic Tunnel Junction-based crossbars have garnered signiicant interest for implementing the weights of an artiicial neural network. The existence of only two stable states in MTJs implies a high overhead of obtaining optimal binary weights in software. We illustrate that the inherent parallelism in the crossbar structure makes it highly appropriate for in-situ training, wherein the network is taught directly on the hardware. It leads to signiicantly smaller training overhead as the training time is independent of the size of the network, while also circumventing the efects of alternate current paths in the crossbar and accounting for manufacturing variations in the device. We show how the stochastic switching characteristics of MTJs can be leveraged to perform probabilistic weight updates using the gradient descent algorithm. We describe how the update operations can be performed on crossbars both with and without access transistors and perform simulations on them to demonstrate the efectiveness of our techniques. The results reveal that stochastically trained MTJ-crossbar NNs achieve a classiication accuracy nearly same as that of realvalued- weight networks trained in software and exhibit immunity to device variations. | 10.1145/3218603.3218616 | 2-s2.0-85051552929 | 2018-07-23 | Proceedings of the International Symposium on Low Power Electronics and Design
Proceedings of the International Symposium on Low Power Electronics and Design | The proceedings contain 52 papers. The topics discussed include: CLINK: compact LSTM inference kernel for energy efficient neurofeedback device; compact convolution mapping on neuromorphic hardware using axonal delay; NNest: early-stage design space exploration tool for neural network inference accelerators; blacklist core: machine-learning based dynamic operating-performance-point blacklisting for mitigating power-management security attacks; threshold defined camouflaged gates in 65nm technology for reverse engineering protection; reliability and uniformity enhancement in 8T-SRAM based PUFs operating at NTC; an energy-efficient high-swing PAM-4 voltage-mode transmitter; energy-efficient dynamic comparator with active inductor for receiver of memory interfaces; RMAC: runtime configurable floating point multiplier for approximate computing; designing efficient imprecise adders using multi-bit approximate building blocks; Pareto-optimal power- and cache-aware task mapping for many-cores with distributed shared last-level cache; SPONGE: a scalable pivot-based on/off gating engine for reducing static power in NoC routers; TrainWare: a memory optimized weight update architecture for on-device convolutional neural network training; AxTrain: hardware-oriented neural network training for approximate inference; spin orbit torque device based stochastic multi-bit synapses for on-chip STDP learning; and enabling intra-plane parallel block erase in NAND flash to alleviate the impact of garbage collection. |  | 2-s2.0-85051457636 | 2018-07-23 | Proceedings of the International Symposium on Low Power Electronics and Design
Design of a low-power MTJ-based true random number generator using a multi-voltage/current converter | In this paper, we introduce a multi-V/I converter for low-power true random number generator (TRNG) using a three-Terminal magnetic tunnel junction (MTJ) device. As MTJ devices are probabilistically switched by current, the desired probability of 50% is digitally controlled by digital-To-Analog (D/A) and V/I converters. In the conventional MTJ-based TRNG a highly accurate (and large-power) D/A is required to be tolerate to large temperature variation of MTJ devices. By changing the characteristics dynamically according to the temperature variation, the proposed circuit can reduce the bit precision of the D/A converter while generating the quality of random number as the conventional V/I converter. The circuit is designed with a 65nm CMOS/three-Terminal MTJ model, and the simulation is carried out using HSPICE. As a result, the number of bits of the D/A converter is reduced from 10 bits to 7 bits. | 10.1109/ISMVL.2018.00035 | 2-s2.0-85050963170 | 2018-07-19 | Proceedings of The International Symposium on Multiple-Valued Logic
A novel cross-point MRAM with diode selector capable of high-density, high-speed, and low-power in-memory computation | In-Memory Computation (IMC), which is capable of reducing the power consumption and bandwidth requirement resulting from the data transfer between the processing and memory units, has been considered as a promising technology to break the von-Neumann bottleneck. In order to develop an effective and efficient IMC platform, the performance, such as density, operation speed and power consumption, of the memory itself is one of the most important keys. In this work, we report a cross-point magnetic random access memory (MRAM) with diode selector for IMC implementation. The memory cell consists of a magnetic tunnel junction (MTJ) device and a diode connected in series. The memory cells are arranged in a cross-point array structure, providing high storage density. The MTJ can be switched through the unipolar precessional voltage-controlled magnetic anisotropy (VCMA) effect, thus enabling high speed and low power. Further, Boolean logic functions can be realized via regular memory-like write & read operations. The feasibility and performance of the proposed IMC in the cross-point MRAM are successfully demonstrated with hybrid VCMA-MTJ/CMOS circuit simulations under the 40 nm technology node. * | 10.1145/3232195.3232218 | 2-s2.0-85060709489 | 2018-07-17 | Proceedings of the 14th IEEE/ACM International Symposium on Nanoscale Architectures, NANOARCH 2018
Overview and advances in skyrmionics 斯格明子电子学的研究进展 | Microelectronic technologies have been developing rapidly in the past half-century following the famous Moore's Law. However, this tendency is beginning to break down due to the thermal effects induced by the leakage current and data traffic. Spintronics sheds light on eliminating this bottleneck by using the spin degree of electron, which attracts great attention from both the academia and industry. The magnetic skyrmion is a particle-like spin texture with topological protection, envisioned as an energy efficient spintronic information carrier due to its nanoscale size, ultra-low driven energy, and high thermal stability. Recent research progress shows that the nucleation, transportation, and detection of skyrmion in room temperature, which affirm its potential application in electronics, lead to a new research field called skyrmionics. In this review article, we first introduce the fundamental concepts and recent progress of magnetic skyrmions, from both the theoretical and experimental point of view. Different types of magnetic skyrmions have different properties due to their physical dynamics. We only focus on the skyrmions stabilized by Dzyaloshinskii-Moriya interaction (DMI) in the ultra-thin film structures as their small size, high mobility and room temperature stability can provide the perspectives for electronic devices. The skyrmions have already been extensively investigated from both the theoretical and experimental aspects in recent years. Micromagnetic simulation is the main approach to theoretically studying the dynamics of skyrmions and their applications. Most of the innovative skyrmionic devices have first been demonstrated by this method. Experimentally, skyrmions can be measured by various methods, such as the neutron scattering, Lorentz transmission electron microscopy, scanning X-ray transmission microscopy, polar magneto-optical Kerr effect microscope, etc. In the third part of this paper, we present four basic functions of skyrmionic devices ranging from nucleation, motion, detection, to manipulation. The nucleation of skyrmions, corresponding to the information writing in skyrmionic devices, has been widely investigated. A skyrmion can be nucleated by conversion from domain wall pairs, local spin injection, local heating, and spin waves. Then, we focus on the current induced skyrmion motion and compare the two different torques: the spin transfer torque and the spin orbit torque. To read the data, it is necessary to detect skyrmions electrically. One way is to measure the topological Hall effect in a Hall bar. More commonly, skyrmions can be detected through magnetoresistance effects, i.e., giant magnetoresistance/anisotropic magnetoresistance, tunnel magnetore sistance, and non-collinear magnetoresistance, in a junction geometry. For manipulation, it is mainly demonstrated by the voltage controlled magnetic anisotropy (VCMA). Finally we discuss several representative skyrmionic nano-devices in memory, logic, and neuromorphic applications. The magnetic tunnel junction and the racetrack are two common designs for skyrmionic memory devices. The former can store multiple values in one bit, and the latter can realize fast and efficient data transmission. To control the skyrmionic data in these memories, the VCMA effect is one of the promising approaches, which is used in several designs. For the skyrmionic logic devices, they can be divided into two main types: the transistor and the logic gate. However, until now, these ideas are only demonstrated in simulation, and more efforts in experiment are needed. Besides, novel devices such as artificial synapses and neurons can be realized more naturally by skyrmion due to its particle-like property. In summary, skyrmionics is promising in several aspects, including performance improvement, emerging function and architecture design, and bio-inspired computing. Remarkable progress has been made in the past few years, however the device integration, the materials, and the data transmission still restrict its application. We hope this overview article may present a clear picture about skyrmionics and receive more attention, thus promoting its fast research and development in the future. | 10.7498/aps.67.20180554 | 2-s2.0-85055531257 | 2018-07-05 | Wuli Xuebao/Acta Physica Sinica
Ge-based Non-Volatile Logic-Memory Hybrid Devices for NAND Memory Application | In this work, novel Ge-on-Insulator (GeOI) MOSFETs with resistive-switchable gate stacks, named RFETs, are proposed and experimentally realized. The junctionless GeOI RFET and typical inversion-mode GeOI RFET are fabricated and both types of RFETs exhibit decent transistor behaviors and RRAM characteristics at the same time. Furthermore, by utilizing these two types of RFETs, a new GeOI RFET-based NAND memory is constructed and the memory functions of the arrays are experimentally demonstrated. This RFET-based NAND memory has a simple cell structure and very simplified I/O circuit in comparison with the conventional flash memory and non-volatile memory such as RRAM and MRAM. Therefore, RFETs should be promising for the applications of next-generation high density, low power memory and in-memory computing and neuromorphic computing. | 10.1109/IEDM.2018.8614533 | 2-s2.0-85061792204 | 2018-07-02 | Technical Digest - International Electron Devices Meeting, IEDM
IEEE/IFIP International Conference on VLSI and System-on-Chip, VLSI-SoC | The proceedings contain 49 papers. The topics discussed include: minimizing performance and energy overheads due to fanout in memristor based logic implementations; a low power keyword spotting algorithm for memory constrained embedded systems; multi-bit nonvolatile flip-flop based on NAND-like spin transfer torque MRAM; design understanding: from logic to specification; design of latch based configurable ring oscillator PUF targeting secure FPGA; differential power analysis mitigation technique using three-independent-gate field effect transistors; an instruction set architecture for low-power, dynamic IoT communication; and ReRAM-based in-memory computation of Galois field arithmetic. |  | 2-s2.0-85172487727 | 2018-07-02 | IEEE/IFIP International Conference on VLSI and System-on-Chip, VLSI-SoC
Use of Magnetoresistive Random-Access Memory as Approximate Memory for Training Neural Networks | Hardware neural networks that implement synaptic weights with embedded non-volatile memory, such as spin torque memory (ST-MRAM), are a major lead for low energy artificial intelligence. In this work, we propose an approximate storage approach for their memory. We show that this strategy grants effective control of the bit error rate by modulating the programming pulse amplitude or duration. Accounting for the devices variability issue, we evaluate energy savings, and show how they translate when training a hardware neural network. On an image recognition example, 74% of programming energy can be saved by losing only 1% on the recognition performance. | 10.1109/ICECS.2018.8617952 | 2-s2.0-85062267693 | 2018-07-02 | 2018 25th IEEE International Conference on Electronics Circuits and Systems, ICECS 2018
MTJ-based nonvolatile ternary logic gate for quantized convolutional neural networks | A ternary logic gate based on MTJ-based nonvolatile logic-in-memory (NV-LIM) architecture for ternary neural networks (TNNs) is proposed. The NV-LIM-based implementation achieves reduced computational cost and data transfer cost related to the inference function of deep neural networks. Through an experimental evaluation of a basic component of TNNs, its impact on the energy, delay and area overhead reduction is demonstrated. | 10.1109/S3S.2018.8640132 | 2-s2.0-85063152607 | 2018-07-02 | 2018 IEEE SOI-3D-Subthreshold Microelectronics Technology Unified Conference, S3S 2018
Stochastic Inference and Learning Enabled by Magnetic Tunnel Junctions | Neuromorphic computational paradigms that exploit the stochastic switching behavior of devices in the presence of thermal noise is bringing about a wave of change in the way we perceive brain-inspired computing. In this article, we present proposals of spintronics enabled neuromorphic computing systems that perform probabilistic inference and online learning. Such stochastic neuromimetic hardware has the potential of enabling a new generation of state-compressed, low-power computing platforms, which can be significantly more efficient and scalable than their deterministic counterparts. | 10.1109/IEDM.2018.8614616 | 2-s2.0-85061798750 | 2018-07-02 | Technical Digest - International Electron Devices Meeting, IEDM
22-nm FD-SOI Embedded MRAM Technology for Low-Power Automotive-Grade-l MCU Applications | We demonstrate 22-nm FD-SOI 40Mb embedded MRAM (eMRAM) macros for automotive-grade-l (Auto-G1) MCU applications, highlighting sub-ppm to bit error rate and zero failure after 1M endurance cycles across Auto-G1 operating temperature range (-40∼150 °C). Read disturbance characterization with external field also reveals that 40Mb eMRAM macro is capable of active-mode magnetic immunity > 500 Oe at 150 °C. In addition, based on 22-nm eMRAM macro data, we review the effects of magnetic tunnel junction (MTJ) size on reliability and examine scalability of eMRAM technology beyond 22 nm. | 10.1109/IEDM.2018.8614566 | 2-s2.0-85061815836 | 2018-07-02 | Technical Digest - International Electron Devices Meeting, IEDM
SNRA: A Spintronic Neuromorphic Reconfigurable Array for In-Circuit Training and Evaluation of Deep Belief Networks | In this paper, a spintronic neuromorphic reconfigurable Array (SNRA)is developed to fuse together power-efficient probabilistic and in-field programmable deterministic computing during both training and evaluation phases of restricted Boltzmann machines (RBMs). First, probabilistic spin logic devices are used to develop an RBM realization which is adapted to construct deep belief networks (DBNs)having one to three hidden layers of size 10 to 800 neurons each. Second, we design a hardware implementation for the contrastive divergence (CD)algorithm using a four-state finite state machine capable of unsupervised training in N+3 clocks where N denotes the number of neurons in each RBM. The functionality of our proposed CD hardware implementation is validated using ModelSim simulations. We synthesize the developed Verilog HDL implementation of our proposed test/train control circuitry for various DBN topologies where the maximal RBM dimensions yield resource utilization ranging from 51 to 2,421 lookup tables (LUTs). Next, we leverage spin Hall effect (SHE)-magnetic tunnel junction (MTJ)based non-volatile LUTs circuits as an alternative for static random access memory (SRAM)-based LUTs storing the deterministic logic configuration to form a reconfigurable fabric. Finally, we compare the performance of our proposed SNRA with SRAM-based configurable fabrics focusing on the area and power consumption induced by the LUTs used to implement both CD and evaluation modes. The results obtained indicate more than 80% reduction in combined dynamic and static power dissipation, while achieving at least 50% reduction in device count. | 10.1109/ICRC.2018.8638604 | 2-s2.0-85063143783 | 2018-07-02 | 2018 IEEE International Conference on Rebooting Computing, ICRC 2018
14ns write speed 128Mb density Embedded STT-MRAM with endurance>1010 and 10yrs retention@85°C using novel low damage MTJ integration process | Novel damage control integration process technology has been developed through development of new low-damage MgO deposition process, low-damage RIE process, and low temperature SiN-cap process. Application of the developed damage control integration process technology to MTJ fabrication enabled us to demonstrate an improvement of TMR ratio, thermal stability factor, and switching efficiency. Moreover, it is shown that the endurance of the fabricated MTJs is over 1010, although thermal stability factor drastically increased. Finally, with the developed 37-nm p-MTJ technology and the damage control integration process technology, 128Mb density embedded STT-MRAM was fabricated. By using our 128Mb density STT-MRAM, 14ns write speed at V dd of 1.2V was successfully demonstrated. This result will contribute to low power MCU/IoT chip solution and so on. | 10.1109/IEDM.2018.8614606 | 2-s2.0-85061808243 | 2018-07-02 | Technical Digest - International Electron Devices Meeting, IEDM
MRAM as Embedded Non-Volatile Memory Solution for 22FFL FinFET Technology | This paper presents key features of MRAM-based non-volatile memory embedded into Intel 22FFL technology. 22FFL is a high performance, ultra low power FinFET technology for mobile and RF applications with extensive high voltage and analog support, and a high level of design flexibility at low cost1. Embedded NVM technology presented here achieves 200°C 10-year retention capability combined with>106 cycle endurance and high die yield. Technology data retention, endurance and yield capabilities are demonstrated on 7.2Mbit arrays. We describe device-level MTJ characteristics, key integration features, cell characteristics, array operation specifics, as well as key yield milestones. | 10.1109/IEDM.2018.8614620 | 2-s2.0-85061773276 | 2018-07-02 | Technical Digest - International Electron Devices Meeting, IEDM
A coarse grained-reconfigurable accelerator with energy efficient MTJ-based non-volatile flip-flops | Recent IoT devices are required to be an extremely low power in idle time, while a certain performance is required in active time. NVCMA (Non-volatile Cool Mega Array) is a coarse-grain reconfigurable accelerator (CGRA) providing memory elements with spin transfer torque type non-volatile memory technology to keep data when the power gating is applied. Here, in order to reduce the energy for storing data into non-volatile Flip Flops (NVFF)s, a verification mechanism is introduced. The data are written with a storing time much shorter than usual. If the verification result is not correct, the next trial is done until all results are verified. This approach can omit unnecessary energy for using long writing time with margin considering variation and temperature. For NVCMA, we propose a power manager which controls store, restore, verification, sleep-down and wake-up by extending micro-instructions of the original CMA. Sophisticated power management both for storing data into NVFFs and power gating is integrated into the application program, and the content of data memory can be stored in NVFFs as required as well as configuration data and micro-instructions. Total NVFFs are divided into 10 independent domains which can be controlled independently. Power management instructions are designed so as to reduce the number of instructions as possible by using the bit-map registers and compound instructions. By using the short store with verification, the energy for storing data was reduced by 30% in average. The ever-on leakage power is just about 4% of the total leakage which can be saved by the power gating. Compared with the hard-wired implementation, the proposed power manager increases the area by 17.7%, yet the total area overhead is only 4%. | 10.1109/RECONFIG.2018.8641712 | 2-s2.0-85063152853 | 2018-07-02 | 2018 International Conference on Reconfigurable Computing and FPGAs, ReConFig 2018
A Novel Crossing Device for in-plane Nanomagnetic Logic Circuits | Nanomagnetic logic (NML) circuits provide an efficient way to overcome the physical and thermal limits of charge-based logic devices. They present very low power consumption, making them very attractive to be employed as remote devices in the field of Internet of Things (IoT) technology. When designing complex nanomagnetic circuits, we often need a circuit device to perform the crossing of information without the necessity of extra layer of interacting magnets. In this work, we propose and analyze the behavior of a structure that allows an in-plane crossing of information that can be useful in the design of complex NML circuits. Micromagnetic simulation through the Object Oriented Micro-Magnetic Framework (OOMMF) was performed by inserting the device on the desired crossing spot and driving all magnets using external magnetic fields as clock signals. We show that the proposed circuit can horizontally and vertically cross the signal data, extending its usage to antiferromagnetic ally and ferromagnetically coupled wires. | 10.1109/NANO.2018.8626282 | 2-s2.0-85062258678 | 2018-07-02 | Proceedings of the IEEE Conference on Nanotechnology
IMCS2: Novel Device-to-Architecture Co-Design for Low-Power In-Memory Computing Platform Using Coterminous Spin Switch | Spin switch (SS) is a promising spintronic device which exhibits compactness, low power, non-volatility, input-output isolation leveraging giant spin Hall effect, spin transfer torque, and dipolar coupling. In this paper, we propose a novel device-to-architecture co-design for an in-memory computing platform using coterminous SS (IMCS2), which could simultaneously work as non-volatile memory and reconfigurable in-memory logic (AND/NAND, OR/NOR, and XOR/XNOR) without add-on logic circuits to memory chip. The computed logic output could be simply read out like a normal magnetic random access memory bit cell using the shared memory peripheral circuits. Such intrinsic in-memory logic could be used to process data within memory to greatly reduce power-hungry and long distance data communication in the conventional von Neumann computing system. The IMCS2-based in-memory bulk bitwise Boolean vector operation shows ∼9× energy saving and ∼3× speedup compared with that of DRAM-based in-memory computing platform. We further employ in-memory multiplication to evaluate the performance of the proposed in-memory computing platform for vector-vector multiplication with different vector sizes. | 10.1109/TMAG.2018.2819959 | 2-s2.0-85045753891 | 2018-07-01 | IEEE Transactions on Magnetics
Stochastic-based synapse and soft-limiting neuron with spintronic devices for low power and robust artificial neural networks | We propose an innovative stochastic-based computing architecture to implement low-power and robust artificial neural network (S-ANN) with both magnetic tunneling junction (MTJ) and Domain Wall (DW) devices. Our mixed-model HSPICE simulation results have shown that, for a well-known pattern recognition task, a 34-neuron S-ANN implementation achieves more than 1.5 orders of magnitude lower energy consumption and 2.5 orders of magnitude less hidden layer chip area, when compared with its deterministic-based ANN counterparts which are implemented with digital and analog CMOS circuits. We believe that our S-ANN architecture achieves such a remarkable performance gain by leveraging two key ideas. First, because all neural signals are encoded as random bit streams, the standard weighted-sum synapses can be accomplished by stochastic bit writing and reading procedure. Second, we designed and implemented a novel multiple-phase pumping circuit structure to effectively realize the soft-limiting neural transfer function that is essential to improve the overall ANN capability and reduce its network complexity. | 10.1109/TMSCS.2017.2787109 | 2-s2.0-85040038360 | 2018-07-01 | IEEE Transactions on Multi-Scale Computing Systems
CMP-PIM: An energy-efficient comparator-based processing-in-memory neural network accelerator | In this paper, an energy-efficient and high-speed comparator-based processing-in-memory accelerator (CMP-PIM) is proposed to efficiently execute a novel hardware-oriented comparator-based deep neural network called CMPNET. Inspired by local binary pattern feature extraction method combined with depthwise separable convolution, we first modify the existing Convolutional Neural Network (CNN) algorithm by replacing the computationally-intensive multiplications in convolution layers with more efficient and less complex comparison and addition. Then, we propose a CMP-PIM that employs parallel computational memory sub-array as a fundamental processing unit based on SOT-MRAM. We compare CMP-PIM accelerator performance on different data-sets with recent CNN accelerator designs. With the close inference accuracy on SVHN data-set, CMP-PIM can get ∼ 94× and 3× better energy efficiency compared to CNN and Local Binary CNN (LBCNN), respectively. Besides, it achieves 4.3× speed-up compared to CNN-baseline with identical network configuration. | 10.1145/3195970.3196009 | 2-s2.0-85053683815 | 2018-06-24 | Proceedings - Design Automation Conference
PIMA-logic: A novel processing-in-memory architecture for highly flexible and energy-efficient logic computation | In this paper, we propose PIMA-Logic, as a novel Processing-in-Memory Architecture for highly flexible and efficient Logic computation. Instead of integrating complex logic units in cost-sensitive memory, PIMA-Logic exploits a hardware-friendly approach to implement Boolean logic functions between operands either located in the same row or the same column within entire memory arrays. Furthermore, it can efficiently process more complex logic functions between multiple operands to further reduce the latency and power-hungry data movement. The proposed architecture is developed based on Spin Orbit Torque Magnetic Random Access Memory (SOT-MRAM) array and it can simultaneously work as a non-volatile memory and a reconfigurable in-memory logic. The device-to-architecture co-simulation results show that PIMA-Logic can achieve up to 56% and 31.6% improvements with respect to overall energy and delay on combinational logic benchmarks compared to recent Pinatubo architecture. We further implement an in-memory data encryption engine based on PIMA-Logic as a case study. With AES application, it shows 77.2% and 21% lower energy consumption compared to CMOS-ASIC and recent RIMPA implementation, respectively. | 10.1145/3195970.3196092 | 2-s2.0-85053661580 | 2018-06-24 | Proceedings - Design Automation Conference
2018 IEEE 10th International Memory Workshop, IMW 2018 | The proceedings contain 43 papers. The topics discussed include: 3D flash memory for data-intensive applications; 3D-NAND flash solid-state drive (SSD) for deep neural network weight storage of IoT edge devices with 700x data-retention lifetime extension; 40 nm ultralow-power charge-trap embedded NVM technology for IoT applications; a built-in self test compensating process-voltage variation in data paths of high performance DRAMs; a comprehensive study on DDR4 MRAM and ReRAM power estimation using a parameterized NVM power calculator; atom switch with improved cycle endurance using field enhancement for nonvolatile SoC; challenges in automotive memory solutions; cost effective FinFET platform for stand alone DRAM 1Y and beyond memory periphery; and cross point Cu-ReRAM with BC-doped selector. |  | 2-s2.0-85050037197 | 2018-06-19 | 2018 IEEE 10th International Memory Workshop, IMW 2018
Parallel Multilevel Cell STT-MRAMs for Optimized Area Energy and Read-Write Operations | Spin-transfer torque (STT) magnetic random access memory (MRAM) is considered as a promising candidate for the next generation embedded memory applications. The advent of a perpendicular magnetic anisotropy-based magnetic tunnel junction (PMTJ) device has made the STT-MRAM viable for low-power high-density on-chip memory architectures. However, intense research efforts are still required to optimize the single-level cell and multilevel cell (MLC) STT-MRAMs in terms of area, energy, and read-write operations at ultralow power supply voltages. In this paper, a parallel MLC (pMLC) STT-MRAM (20-50 nm) is proposed to provide smaller footprint area, energy efficient, and optimized read-write operations with very low failure probabilities at the supply voltage of 1 V. These designs utilize high-k gate dielectric gate-all-around silicon nanowire-based vertical NMOS transistor as a switching device. The PMTJ device is modeled using Verilog-A. The HSPICE simulation results affirm the suitability of pMLC designs, e.g., 3-bit pMLC design exhibits, switching error probability much less than 10-9, and average write energy of <2 pJ with minimum cell-area at the pulsewidth of 10 ns. | 10.1109/TMAG.2018.2814019 | 2-s2.0-85044745139 | 2018-06-01 | IEEE Transactions on Magnetics
Circuit sensing techniques in magnetoresistive random-access memory | In this paper, we review circuit techniques for read performance enhancement of magnetic random-access memories (MRAMs) that are based on magnetic tunnel junction (MTJ) devices with spin transfer torque (STT) switching mechanism for normally-off and nonvolatile computing. First, a brief discussion of the construction and operation of STT-MRAM, and the mechanism of operation of STT-MTJ devices is presented. Circuit sensing techniques are then introduced and divided into two categories - current mode and voltage mode - according to their sensing scheme. These techniques are described in detail with comprehensive case studies from literature, followed by a thorough comparison and discussion of their respective design space. | 10.1166/jolpe.2018.1554 | 2-s2.0-85052998612 | 2018-06-01 | Journal of Low Power Electronics
Performance and energy-efficient design of STT-RAM last-level cache | Recent research has proposed having a die-stacked last-level cache (LLC) to overcome the memory wall. Lately, spin-transfer-torque random access memory (STT-RAM) caches have received attention, since they provide improved energy efficiency compared with DRAM caches. However, recently proposed STT-RAM cache architectures unnecessarily dissipate energy by fetching unneeded cache lines (CLs) into the row buffer (RB). In this paper, we propose a selective read policy for the STT-RAM which fetches those CLs into the RB that are likely to be reused. In addition, we propose a tags-update policy that reduces the number of STT-RAM writebacks. This reduces the number of reads/writes and thereby decreases the energy consumption. To reduce the latency penalty of our selective read policy, we propose the following performance optimizations: 1) an RB tags-bypass policy that reduces STT-RAM access latency; 2) an LLC data cache that stores the CLs that are likely to be used in the near future; 3) an address organization scheme that simultaneously reduces LLC access latency and miss rate; and 4) a tags-to-column mapping policy that improves access parallelism. For evaluation, we implement our proposed architecture in the Zesto simulator and run different combinations of SPEC2006 benchmarks on an eight-core system. We compare our approach with a recently proposed STT-RAM LLC with subarray parallelism support and show that our synergistic policies reduce the average LLC dynamic energy consumption by 75% and improve the system performance by 6.5%. Compared with the state-of-the-art DRAM LLC with subarray parallelism, our architecture reduces the LLC dynamic energy consumption by 82% and improves system performance by 6.8%. | 10.1109/TVLSI.2018.2804938 | 2-s2.0-85043361846 | 2018-06-01 | IEEE Transactions on Very Large Scale Integration (VLSI) Systems
Leveraging spintronic devices for efficient approximate logic and stochastic neural networks | ITRS has identified nano-magnet based spintronic devices as promising post-CMOS technologies for information processing and data storage due to their ultra-low switching energy, non-volatility, superior endurance, excellent retention time, high integration density and compatibility with CMOS technology. As for data storage, spintronic memory has been widely accepted as a universal high performance next-generation non-volatile memory candidate. As for information processing, spintronic computing remains complementary in its features to CMOS technology. In this paper, we present two innovative spintronic computing primitives, i.e. spintronic approximate logic and spintronic stochastic neural network, which both leverage the intrinsic spintronic device physics to achieve much more compact and efficient designs than CMOS counterparts. In spintronic approximate logic, we employ the intrinsic current-mode thresholding operation to implement an accuracy-configurable adder and further demonstrate its application in approximate DSP applications. In spintronic stochastic neural networks, we leverage the stochastic properties of domain wall devices and magnetic tunnel junction to implement a low-power and robust artificial neural network design. | 10.1145/3194554.3194618 | 2-s2.0-85049477899 | 2018-05-30 | Proceedings of the ACM Great Lakes Symposium on VLSI, GLSVLSI
MTJ magnetization switching mechanisms for IoT applications | Different magnetization mechanisms, structures, and electrical properties of MTJ-based MRAM are described in the context of IoT applications. MTJ-based MRAM provides non-volatility (high retention time), low power, and high speed. This memory has a broad variety of applications. One important example is IoT. A comparative study of the magnetization mechanisms provides insight into which MTJ structures and magnetization mechanisms best support different IoT applications. | 10.1145/3194554.3194624 | 2-s2.0-85049457319 | 2018-05-30 | Proceedings of the ACM Great Lakes Symposium on VLSI, GLSVLSI
Proceedings of the ACM Great Lakes Symposium on VLSI, GLSVLSI | The proceedings contain 92 papers. The topics discussed include: self-awareness for heterogeneous MPSoCs: a case study using adaptive, reflective middleware; hardware assurance: Trojans, counterfeits, and security in an interconnected world; a cross-layer perspective for energy efficient processing: from beyond-CMOS devices to deep learning; innovating at cloud speed for IoT, AI, and semiconductor design; logic-encrypted synthesis for energy-harvesting-powered spintronic-embedded datapath design; low-energy deep belief networks using intrinsic sigmoidal spintronic-based probabilistic neurons; Maxflow: minimizing latency in hybrid stochastic-binary systems; methodology to capture statistical effect of process imperfections on glitch suppression in CNFET circuits and to improve by using approximate circuits; performance and energy enhancement through an online single/multi level mode switching cache architecture; SEPUFSoC: using PUFs for memory integrity and authentication in multi-processors system-on-chip; protecting communication in many-core systems against active attackers; a homomorphic encryption scheme based on affine transforms; DeEPeR: enhancing performance and reliability in chip-scale optical interconnection networks; and TaSaT: thermal-aware scheduling and tuning algorithm for heterogeneous and configurable embedded systems. |  | 2-s2.0-85049449927 | 2018-05-30 | Proceedings of the ACM Great Lakes Symposium on VLSI, GLSVLSI
Logic-Encrypted synthesis for energy-Harvesting-Powered spintronic-Embedded datapath design | The objectives of advancing secure, intermittency-tolerant, and energy-aware logic datapaths are addressed herein by developing a spin-based design methodology and its corresponding synthesis steps. The approach selectively-inserts Non-Volatile (NV) Polymorphic Gates (PGs) to realize datapaths which are suitable for intrinsic operation in Energy-Harvesting-Powered (EHP) devices. Spin Hall Effect (SHE)-based Magnetic Tunnel (MTJs) are utilized to design NV-PGs, which are combined within a Flip-Flop (FF) circuit to develop a PG-FF realizing Boolean logic functions with inherent state-holding capability. The reconfigurability of PGs is leveraged for logic-encryption to enhance the security of the developed intermittency-resilient circuits, which are applied to ISCAS-89, MCNS, and ITC-99 benchmarks. The results obtained indicate that the PG-FF based design can achieve up to 7.1% and 13.6% improvements in terms of area and Power Delay Product (PDP), respectively, compared to NV-FF based methodologies that replace the CMOS-based FFs with NV-FFs. Further PDP improvements are achieved by using low-energy barrier SHE-MTJ devices within the PG-FF circuit. SHE-MTJs with 30kT energy exhibit 40.5% reduction in PDP at the cost of lower retention times in the range of minutes, which is still sufficient to achieve forward progress in EHP devices having more than hundreds of power-on and power-off cycles per minute. | 10.1145/3194554.3194557 | 2-s2.0-85049441934 | 2018-05-30 | Proceedings of the ACM Great Lakes Symposium on VLSI, GLSVLSI
Ultrahigh Sensitive and Flexible Magnetoelectronics with Magnetic Nanocomposites: Toward an Additional Perception of Artificial Intelligence | In recent years, flexible magnetoelectronics has attracted a great attention for its intriguing functionalities and potential applications, such as healthcare, memory, soft robots, navigation, and touchless human-machine interaction systems. Here, we provide the first attempt to demonstrate a new type of magneto-piezoresistance device, which possesses an ultrahigh sensitivity with several orders of resistance change under an external magnetic field (100 mT). In our device, Fe-Ni alloy powders are embedded in the silver nanowire-coated micropyramid polydimethylsiloxane films. Our devices can not only serve as an on/off switch but also act as a sensor that can detect different magnetic fields because of its ultrahigh sensitivity, which is very useful for the application in analog signal communication. Moreover, our devices contain several key features, including large-area and easy fabrication processes, fast response time, low working voltage, low power consumption, excellent flexibility, and admirable compatibility onto a freeform surface, which are the critical criteria for the future development of touchless human-machine interaction systems. On the basis of all of these unique characteristics, we have demonstrated a nontouch piano keyboard, instantaneous magnetic field visualization, and autonomous power system, making our new devices be integrable with magnetic field and enable to be implemented into our daily life applications with unfamiliar human senses. Our approach therefore paves a useful route for the development of wearable electronics and intelligent systems. | 10.1021/acsami.8b04950 | 2-s2.0-85046543644 | 2018-05-23 | ACS Applied Materials and Interfaces
Design of a low-voltage analog-to-digital converter using voltage-controlled stochastic switching of low barrier nanomagnets | Their inherent stochasticity makes nanoscale devices prospective candidates for low-power computations. Such devices have been demonstrated to exhibit probabilistic switching between two stable states to achieve stochastic behavior. Recently, superparamagnetic nanomagnets (having low-energy barrier E-B 1,kT have shown promise of achieving stochastic switching at gigahertz rates, with very low currents. On the other hand, voltage-controlled switching of nanomagnets through the magneto-electric effect has shown further improvements in energy efficiency. In this letter, we model a voltage-controlled spintronic device based on superparamagnetic nanomagnets exhibiting telegraphic switching characteristics and analyze its behavior under the influence of external bias. Subsequently, we show that the device leverages the voltage-controlled stochasticity in performing low-voltage 8 bit analog-to-digital conversions. This eliminates the need for comparators, unlike the CMOS-based Flash analog-to-digital converters (ADCs). This device allows for a simple and compact design of low-power approximate ADCs, which have become quintessential elements with the recent developments in neuromorphic computing and 'Internet of Things.' | 10.1109/LMAG.2018.2839097 | 2-s2.0-85047204229 | 2018-05-19 | IEEE Magnetics Letters
Energy efficient neuromorphic processing using spintronic memristive device with dedicated synaptic and neuron terminology | Research towards brain-inspired computing based on beyond CMOS devices has gained momentum in recent years. The motivation beyond this vigorous research prevails in exploitation of the resemblance between the computing principles and the device characteristics. To this end, the devices are used to perform otherwise time-consuming and power hungry tasks required for brain-inspired computing. Due to their miniaturized dimensions, zero leakage and nonvolatility, spintronic devices are among the most promising class of beyond CMOS devices. In this paper, we propose a novel spintronic structure based on antiferrromagnetically coupled domain walls. The device structure enables dedicated terminology for synaptic and neuron connections. This characteristic enables more efficient design of neuromorphic systems by allowing larger design space for designers. Furthermore, thanks to the coupling between the domain walls, the device can potentially operate at higher speeds while maintaining the energy consumption of the device; this higher speed contributes to improved performance of the neuromorphic system. In order to evaluate our proposed device structure, we developed a cross-layer simulation framework. Our simulation framework analyzes the neuromorphic system at the device, circuit and algorithm levels. Our simulation results show an order of magnitude improvement in the energy consumption compared to CMOS and analog neurons and up to 2X performance improvement as well as 8% improvement in the energy over state-of-the-art neuromorphic platforms using spintronic devices. | 10.1109/ISQED.2018.8357266 | 2-s2.0-85047947871 | 2018-05-09 | Proceedings - International Symposium on Quality Electronic Design, ISQED
Materials for spin-transfer-torque magnetoresistive random-access memory | Spin-transfer-torque magnetoresistive random-access memory (STT-MRAM) is an emerging nonvolatile memory that uses magnetic tunnel junctions (MTJs) to store information. MTJs with a crystalline MgO(001) tunnel barrier sandwiched between ferromagnetic layers, such as CoFeB, exhibit giant tunnel magnetoresistance, which is used to readout the STT-MRAM. Writing of STT-MRAM is based on current-induced magnetization reversal, called STT switching. STT-MRAM with perpendicular magnetization is especially important for high-density and low-power-consuming memory applications such as embedded memory for large-scale integrated circuit. For STT-MRAM to replace ultrahigh-density dynamic random-access memory, however, there are still technological challenges concerning the materials and fabrication processes of MTJs. This article reviews the physics and materials science of MTJs for STT-MRAM. We also discuss the importance of new MTJ materials and processes for next-generation ultrahigh-density MRAM. | 10.1557/mrs.2018.93 | 2-s2.0-85047332176 | 2018-05-01 | MRS Bulletin
Charge-Recycling based Redundant Write Prevention Technique for Low Power SOT-MRAM | While the spin transfer torque magnetic memory (STT-MRAM) suffers from its shortcomings such as high write power, slow write operation and reliability issues, spin orbit torque magnetic random access memory (SOT-MRAM) can offer relatively faster write operation with low power based on giant spin hall effect. Although SOT-MRAM provides low power write operation, to meet the power level of current embedded memories, significant reduction of write power is highly required. In this paper, we present a low power write technique for SOT-MRAM. In order to prevent redundant write operation, read-compare-write operation is adopted. As a result, only the SOT cells having different data are written, and write power is saved in the cells with the same data. For further optimization, bitline switching scheme is used to reduce bitline and source line swing in write operation. The negative bitline scheme is also exploited by re-cycling the charge from read operation to increase write current. Simulation results using 65nm CMOS technology show that up to 40.1 % of write energy can be saved compared to the conventional unnecessary write avoidance approach. | 10.1109/ISCAS.2018.8351277 | 2-s2.0-85057114429 | 2018-04-26 | Proceedings - IEEE International Symposium on Circuits and Systems
Area-Efficient Nonvolatile Flip-Flop Based on Spin Hall Effect | Systems that rely on energy harvested from ambient sources are gaining increased attention due to their possible usage in low-power applications. Owing to the unreliable nature of such ambient energy sources, these systems suffer from supply voltage degradation and power interruptions. Therefore, the computational scheme for such energy-harvesting systems is divided into small incremental steps along with nonvolatile memory elements that conserve the data between subsequent power interruptions. Toward that end, we propose a new nonvolatile flip-flop (NVFF) that exhibits better energy efficiency and denser area compared to previous designs. The NVFF utilizes a single spin Hall effect-based magnetic tunnel junction (SHE-MTJ) because of its favorable device characteristics, like high spin injection efficiency and decoupled read-write paths. We also propose a new restore mechanism, wherein a CMOS inverter is used as a gain element to attain reliable restore operation with single SHE-MTJ per NVFF. A detailed device-circuit simulation, including variational analysis, proves the reliability of the proposed NVFF. | 10.1109/LMAG.2018.2829676 | 2-s2.0-85045993940 | 2018-04-24 | IEEE Magnetics Letters
Lars: Logically adaptable retention time stt-ram cache for embedded systems | STT-RAMs have been studied as a promising alternative to SRAMs in embedded systems' caches and main memories. STT-RAMs are attractive due to their low leakage power and high density; STT-RAMs, however, also have drawbacks of long write latency and high dynamic write energy. A popular solution to this drawback relaxes the retention time to lower both write latency and energy, and uses a dynamic refresh scheme that refreshes data blocks to prevent them from prematurely expiring. However, the refreshes can incur overheads, thus limiting optimization potential. In addition, this solution only provides a single retention time, and cannot adapt to applications' variable retention time requirements. In this paper, we propose LARS (Logically Adaptable Retention Time STT-RAM) cache as a viable alternative for reducing the write energy and latency. LARS cache comprises of multiple STT-RAM units with different retention times, with only one unit on at a given time. LARS dynamically determines which STT-RAM unit to power on during runtime, based on executing applications' needs. Our experiments show that LARS cache is low-overhead, and can reduce the average energy and latency by 35.8% and 13.2%, respectively, as compared to the dynamic refresh scheme. | 10.23919/DATE.2018.8342053 | 2-s2.0-85048755943 | 2018-04-19 | Proceedings of the 2018 Design, Automation and Test in Europe Conference and Exhibition, DATE 2018
Main memory organization trade-offs with DRAM and STT-MRAM options based on gem5-NVMain simulation frameworks | Current main memory organizations in embedded and mobile application systems are DRAM dominated. The ever-increasing gap between today's processor and memory speeds makes the DRAM subsystem design a major aspect of computer system design. However, the limitations to DRAM scaling and other challenges like refresh provide undesired trade-offs between performance, energy and area to be made by architecture designers. Several emerging NVM options are being explored to at least partly remedy this but today it is very hard to assess the viability of these proposals because the simulations are not fully based on realistic assumptions on the NVM memory technologies and on the system architecture level. In this paper, we propose to use realistic, calibrated STT-MRAM models and a well calibrated cross-layer simulation and exploration framework, named SEAT, to better consider technologies aspects and architecture constraints. We will focus on general purpose/mobile SoC multi-core architectures. We will highlight results for a number of relevant benchmarks, representatives of numerous applications based on actual system architecture. The most energy efficient STT-MRAM based main memory proposal provides an average energy consumption reduction of 27% at the cost of 2x the area and the least energy efficient STT-MRAM based main memory proposal provides an average energy consumption reduction of 8% at the around the same area or lesser when compared to DRAM. | 10.23919/DATE.2018.8341987 | 2-s2.0-85048786498 | 2018-04-19 | Proceedings of the 2018 Design, Automation and Test in Europe Conference and Exhibition, DATE 2018
Using multifunctional standardized stack as universal spintronic technology for IoT | For monolithic heterogeneous integration, fast yet low-power processing and storage, and high integration density, the objective of the EU GREAT project is to co-integrate multiple digital and analog functions together within CMOS by adapting the Magnetic Tunneling Junctions (MTJs) into a single baseline technology enabling logic, memory, and analog functions, particularly for Internet of Things (IoT) platforms. This will lead to a unique STT-MTJ cell technology called Multifunctional Standardized Stack (MSS). This paper presents the progress in the project from the technology, compact modeling, process design kit, standard cells, as well as memory and system level design evaluation and exploration. The proposed technology and toolsets are giant leaps towards heterogeneous integrated technology and architectures for IoT. | 10.23919/DATE.2018.8342143 | 2-s2.0-85048760623 | 2018-04-19 | Proceedings of the 2018 Design, Automation and Test in Europe Conference and Exhibition, DATE 2018
Magnetic skyrmions for future potential memory and logic applications: Alternative information carriers | Magnetic skyrmions are swirling topological configurations, which are mostly induced by chiral interactions between atomic spins in non-centrosymmetric magnetic bulks or in thin films with broken inversion symmetry. They hold promise as information carriers in future ultra-dense, low-power memory and logic devices owing to the nanocale size and extremely low spin-polarized currents needed to move them. To date, an intense research effort has led to the identification, creation/annihilation, motion and manipulation of skyrmions at room temperature. Meanwhile, a rich variety of skyrmion-based device concepts and prototypes have been proposed, indicating the considerable potential of magnetic skyrmions in future electronic applications. However, current studies mainly focus on physical or principle investigations, whereas the electrical design methodology, implementation and evaluations are still lacking. In this paper, we will bring the readers in the 'design, automation and test (DAT) society' the current status and outlook of skyrmions in relation to future potential racetrack memory and neuromorphic computing applications. Most importantly, we also want to evoke the effort from the DAT society to address the challenges, e.g., all-electrical manipulation of skyrmions at room temperature, for the research and development of practical skyrmion-based electronics. | 10.23919/DATE.2018.8341990 | 2-s2.0-85048811543 | 2018-04-19 | Proceedings of the 2018 Design, Automation and Test in Europe Conference and Exhibition, DATE 2018
Epitaxially grown monolayer VSe2: an air-stable magnetic two-dimensional material with low work function at edges | Recent experimental breakthroughs open up new opportunities for magnetism in few-atomic-layer two-dimensional (2D) materials, which makes fabrication of new magnetic 2D materials a fascinating issue. Here, we report the growth of monolayer VSe2 by molecular beam epitaxy (MBE) method. Electronic properties measurements by scanning tunneling spectroscopy (STS) method revealed that the as-grown monolayer VSe2 has magnetic characteristic peaks in its electronic density of states and a lower work-function at its edges. Moreover, air exposure experiments show air-stability of the monolayer VSe2. This high-quality monolayer VSe2, a very air-inert 2D material with magnetism and low edge work function, is promising for applications in developing next-generation low power-consumption, high efficiency spintronic devices and new electrocatalysts. | 10.1016/j.scib.2018.03.008 | 2-s2.0-85044369247 | 2018-04-15 | Science Bulletin
Design of a memory-access controller with 3.71-times-enhanced energy efficiency for Internet-of-Things-oriented nonvolatile microcontroller unit | In realizing a nonvolatile microcontroller unit (MCU) for sensor nodes in Internet-of-Things (IoT) applications, it is important to solve the datatransfer bottleneck between the central processing unit (CPU) and the nonvolatile memory constituting the MCU. As one circuit-oriented approach to solving this problem, we propose a memory access minimization technique for magnetoresistive-random-access-memory (MRAM)-embedded nonvolatile MCUs. In addition to multiplexing and prefetching of memory access, the proposed technique realizes efficient instruction fetch by eliminating redundant memory access while considering the code length of the instruction to be fetched and the transition of the memory address to be accessed. As a result, the performance of the MCU can be improved while relaxing the performance requirement for the embedded MRAM, and compact and low-power implementation can be performed as compared with the conventional cache-based one. Through the evaluation using a system consisting of a general purpose 32-bit CPU and embedded MRAM, it is demonstrated that the proposed technique increases the peak efficiency of the system up to 3.71 times, while a 2.29-fold area reduction is achieved compared with the cache-based one. | 10.7567/JJAP.57.04FN03 | 2-s2.0-85044452274 | 2018-04-01 | Japanese Journal of Applied Physics
Hybrid piezoelectric-magnetic neurons: A proposal for energy-efficient machine learning | This paper proposes a spintronic neuron structure composed of a heterostructure of magnets and a piezoelectric with a magnetic tunnel junction (MTJ). The operation of the device is simulated using SPICE models. Simulation results illustrate that the energy dissipation of the proposed neuron compared to that of other spintronic neurons exhibits 70% improvement. Compared to CMOS neurons, the proposed neuron occupies a smaller footprint area and operates using less energy. Owing to its versatility and low-energy operation, the proposed neuron is a promising candidate to be adopted in artificial neural network (ANN) systems. | 10.1145/3190645.3190688 | 2-s2.0-85052020669 | 2018-03-29 | Proceedings of the ACMSE 2018 Conference
Switching-Time Dependent PUF Using STT-MRAM | Physically Unclonable Function (PUF) has become an indispensable on-chip security primitive for hardware security. Area and power efficient PUFs are required to sustain the future security of IoT platforms. In particular, emerging magneto-resistive STT-MRAM based PUF circuits have gained much attention as an alternative to software/pure CMOS PUF owing to their area and power efficiency. In this work, we propose a novel PUF extraction architecture and methodology that exploits the probabilistic switching behavior of STT-MRAM devices. We exploit spatial (device to device) as well as temporal (cycle to cycle) switching stochasticity of STT-MRAM devices in an array of 1T-1MTJ cells. We performed all simulations using 90 nm CMOS technology node, and 32 nm (diameter) perpendicular anisotropic magnetic tunnel junction (PMA-MTJ). The proposed PUF exhibits 45.83 % inter-hamming distance and ~ 5.0 % intra-hamming distance without post processing of the extracted bit pattern. | 10.1109/VLSID.2018.103 | 2-s2.0-85046740506 | 2018-03-27 | Proceedings of the IEEE International Conference on VLSI Design
Energy-Efficient Dynamic Data Encoding for Multi-level STT-MRAM | Spin-Torque-Transfer Magnetic RAM (STTMRAM) is a promising candidate for next generation on-chip last level cache memory. Such technology offers non-volatility, excellent scalability, and CMOS process compatibility. Even though multi-level version of such memories offer more capacity than their single-level counterpart, it suffers from high write energy as well as performance overhead. These unwanted characteristics are due to Two-step Transition (TT) and Hard-Transition (HT). In this paper, we propose a dynamic resistance-To-logic state encoding to minimize energy in MLC STT-MRAM based caches. The proposed encoding/decoding scheme are presented algorithmically and at architectural level. Results on PARSEC benchmarks showed an average reduction of 55% in energy as compared to a recently proposed low power encoding approach. | 10.1109/VLSID.2018.102 | 2-s2.0-85046703695 | 2018-03-27 | Proceedings of the IEEE International Conference on VLSI Design
Digest of Technical Papers - IEEE International Solid-State Circuits Conference | The proceedings contain 209 papers. The topics discussed include: a 42PJ/decision 3.12TOPS/W robust in-memory machine learning classifier with on-chip training; a 28nm 32kb embedded 2T2MTJ STT-MRAM macro with 1.3NS read-access time for fast and reliable read applications; an N40 256k×44 embedded RRAM macro with SL-precharge SA and low-voltage current limiter to improve read and write performance; a 65nm 4kb algorithm-dependent computing-in-memory SRAM unit-macro with 2.3NS and 55.8TOPS/W fully parallel product-sum operation for binary DNN edge processors; a 1MB 28nm STT-MRAM with 2.8NS read access time at 1.2v VDD using single-cap offset-cancelled sense amplifier and in-situ self-write-termination; a 20NS-write 45NS-read and 1014-cycle endurance memory module composed of 60nm crystalline oxide semiconductor transistors; CONV-RAM: an energy-efficient sram with embedded convolution computation for low-power cnn -based machine learning applications; brain-inspired computing exploiting carbon nanotube FETS and resistive RAM: hyperdimensional computing case study; a 65nm 1mb nonvolatile computing-in-memory reram macro with sub-16ns multiply-and-accumulate for binary DNN AI edge processors; and an N40 256k×44 embedded RRAM macro with sl-precharge sa and low-voltage current limiter to improve read and write performance. |  | 2-s2.0-85046438684 | 2018-03-08 | Digest of Technical Papers - IEEE International Solid-State Circuits Conference
A 28nm 32Kb embedded 2T2MTJ STT-MRAM macro with 1.3ns read-access time for fast and reliable read applications | Many IoT and wearable devices require an on-chip small-to-mid-capacity nonvolatile memory (NVM) with a fast read-access time (TAC) and reliable read operations: for applications including data-logging, configurable look-up tables (LUT), eFuse, and physically unclonable functions (PUF). STT-MRAM [1-4] is a good candidate for these applications due to its fast write speed, low-voltage write, and high endurance. However, STT-MRAM suffers from a small read-signal margin (RSM) due to a small tunnel magnetoresistance ratio (TMR: (RAP-RP)/RP) between the cell resistance of parallel (P, RP) and anti-parallel (AP, RAP) states [1-6]. Moreover, the read-disturb behavior of STT-MRAM cells is sensitive to the BL read voltage (VBL-RD) and the stress/read time. Compact 1T1MTJ arrays are suitable for high-density applications [5-6]; however, they use a power-hungry current-mode read scheme with a slow read speed due to the small RSM. Researchers have proposed 2T2MTJ (Fig. 30.3.1) arrays [1-4] with differential bitlines (BL and BLB) and a voltage-mode read scheme, with an enlarged RSM (VRSM), for fast, low-power read operations. VRSM refers to the voltage difference between BL (VBL) and BLB (VBLB). 2T2MTJ STT-MRAM read operations still face the following challenges: (1) VBL and VBLB both drop from VBL-RD to 0V quite quickly due to the large cell read current (VP and VAP) or low R-value in both RP and RAP, resulting in small sensing window (TSMW), which is the period when VRSM>offset; (2) the maximum VRSM (VRSM-MAX) occurs at different times (tRSM-MAX) for different cells due to TMR (RAP/RP) variation; and (3) a degraded VRSM due to the use of a low VBL-RD to avoid read disturbs for high data-reliability applications. (1) and (2) lead to a decrease in VRSM after reaching its peak (tRSM-MAX), despite an increase in BL development time (tBL). When using a conventional voltage-mode sense amplifier (CNV-VSA) with a common activated (SAEN=1) timing (fSAEN) under the effects of (1)-(3), the signal to be amplified (ΔVIN<VRSM-MAX) is subject to degradation at the VSA's differential inputs, resulting in a sensing failure at a low VBL-RD. | 10.1109/ISSCC.2018.8310394 | 2-s2.0-85046440533 | 2018-03-08 | Digest of Technical Papers - IEEE International Solid-State Circuits Conference
Heterogeneous Memristive Devices Enabled by Magnetic Tunnel Junction Nanopillars Surrounded by Resistive Silicon Switches | Emerging nonvolatile memories (NVMs) have currently attracted great interest for their potential applications in advanced low-power information storage and processing technologies. Conventional NVMs, such as magnetic random access memory and resistive random access memory, suffer from limitations of low tunnel magnetoresistance, low access speed, or finite endurance. NVMs with synergetic advantages are still highly desired for future computer architectures. This study reports a heterogeneous memristive device composed of a magnetic tunnel junction (MTJ) nanopillar surrounded by resistive silicon switches, named resistively enhanced MTJ (Re-MTJ), which may be utilized for novel memristive memories, enabling new functionalities that are inaccessible for conventional NVMs. The Re-MTJ device features a high ON/OFF ratio of >1000% and multilevel resistance behavior by combining magnetic switching together with resistive switching mechanisms. The magnetic switching originates from the MTJ, while the resistive switching is induced by a point-switching filament process that is related to the mobile oxygen ions. Microscopic evidence of silicon aggregated as nanocrystals along the edges of the nanopillars verifies the synergetic mechanism of the heterogeneous memristive device. This device may provide new possibilities for advanced memristive memory and computing architectures, e.g., in-memory computing and neuromorphics. | 10.1002/aelm.201700461 | 2-s2.0-85039987135 | 2018-03-01 | Advanced Electronic Materials
Low-Power, Adaptive Neuromorphic Systems: Recent Progress and Future Directions | In this paper, we present a survey of recent works in developing neuromorphic or neuro-inspired hardware systems. In particular, we focus on those systems which can either learn from data in an unsupervised or online supervised manner. We present algorithms and architectures developed specially to support on-chip learning. Emphasis is placed on hardware friendly modifications of standard algorithms, such as backpropagation, as well as novel algorithms, such as structural plasticity, developed specially for low-resolution synapses. We cover works related to both spike-based and more traditional non-spike-based algorithms. This is followed by developments in novel devices, such as floating-gate MOS, memristors, and spintronic devices. CMOS circuit innovations for on-chip learning and CMOS interface circuits for post-CMOS devices, such as memristors, are presented. Common architectures, such as crossbar or island style arrays, are discussed, along with their relative merits and demerits. Finally, we present some possible applications of neuromorphic hardware, such as brain-machine interfaces, robotics, etc., and identify future research trends in the field. | 10.1109/JETCAS.2018.2816339 | 2-s2.0-85043757783 | 2018-03-01 | IEEE Journal on Emerging and Selected Topics in Circuits and Systems
IMCE: Energy-efficient bit-wise in-memory convolution engine for deep neural network | In this paper, we pave a novel way towards the concept of bit-wise In-Memory Convolution Engine (IMCE) that could implement the dominant convolution computation of Deep Convolutional Neural Networks (CNN) within memory. IMCE employs parallel computational memory sub-array as a fundamental unit based on our proposed Spin Orbit Torque Magnetic Random Access Memory (SOT-MRAM) design. Then, we propose an accelerator system architecture based on IMCE to efficiently process low bit-width CNNs. This architecture can be leveraged to greatly reduce energy consumption dealing with convolutional layers and also accelerate CNN inference. The device to architecture co-simulation results show that the proposed system architecture can process low bit-width AlexNet on ImageNet data-set favorably with 785.25μJ/img, which consumes ∼3× less energy than that of recent RRAM based counterpart. Besides, the chip area is ∼4× smaller. | 10.1109/ASPDAC.2018.8297291 | 2-s2.0-85045299946 | 2018-02-20 | Proceedings of the Asia and South Pacific Design Automation Conference, ASP-DAC
Proceedings of the Asia and South Pacific Design Automation Conference, ASP-DAC | The proceedings contain 136 papers. The topics discussed include: multi-device collaborative management through knowledge sharing; DI-SSD: desymmetrized interconnection architecture and dynamic timing calibration for solid-state drives; multi-level droplet routing in active-matrix based digital-microfluidic biochips; scheduling and shaping of complex task activations for mixed-criticality systems; power conversion efficiency-aware mapping of multithreaded applications on heterogeneous architectures: a comprehensive parameter tuning; polymorphic gate based ic watermarking techniques; a machine learning attack resistant multi-PUF design on FPGA; a high-throughput and energy-efficient RRAM-based convolutional neural network using data encoding and dynamic quantization; DRL-Cloud: deep reinforcement learning-based resource provisioning and task scheduling for cloud service providers; pairing of microring-based silicon photonic transceivers for tuning power optimization; Neu-NoC: a high-efficient interconnection network for accelerated neuromorphic systems; ReGAN: a pipelined ReRAM-based accelerator for generative adversarial networks; a deep reinforcement learning framework for optimizing fuel economy of hybrid electric vehicles; process variation and temperature aware adaptive scrubbing for retention failures in STT-MRAM; a channel-sharable built-in self-test scheme for multi-channel DRAMs; a practical split manufacturing framework for Trojan prevention via simultaneous wire lifting and cell insertion; and a comparative investigation of approximate attacks on logic encryptions. |  | 2-s2.0-85045335296 | 2018-02-20 | Proceedings of the Asia and South Pacific Design Automation Conference, ASP-DAC
Reconfigurable Skyrmion Logic Gates | Magnetic skyrmion, a nanosized spin texture with topological property, has become an area of significant interest due to the scientific insight that it can provide and also its potential impact on applications such as ultra-low-energy and ultra-high-density logic gates. In the quest for the reconfiguration of single logic device and the implementation of the complete logic functions, a novel reconfigurable skyrmion logic (RSL) is proposed and verified by micromagnetic simulations. Logic functions including AND, OR, NOT, NAND, NOR, XOR, and XNOR are implemented in the ferromagnetic (FM) nanotrack by virtue of various effects including spin orbit torque, skyrmion Hall effect, skyrmion-edge repulsions, and skyrmion-skyrmion collision. Different logic functions can be selected in an RSL by applying voltage to specific region(s) of the device, changing the local anisotropy energy of FM film. Material properties and geometrical scaling studies suggest RSL gates fit for energy-efficient computing as well as provide the guidelines for the design and optimization of this new logic family. | 10.1021/acs.nanolett.7b04722 | 2-s2.0-85042066440 | 2018-02-14 | Nano Letters
Multi-functional spintronic devices based on boron- or aluminum-doped silicene nanoribbons | Zigzag silicene nanoribbons (ZSiNRs) in the ferromagnetic edge ordering have a metallic behavior, which limits their applications in spintronics. Here a robustly half-metallic property is achieved by the boron substitution doping at the edge of ZSiNRs. When the impurity atom is replaced by the aluminum atom, the doped ZSiNRs possess a spin semiconducting property. Its band gap is suppressed with the increase of ribbon's width, and a pure thermal spin current is achieved by modulating ribbon's width. Moreover, a negative differential thermoelectric resistance in the thermal charge current appears as the temperature gradient increases, which originates from the fact that the spin-up and spin-down thermal charge currents have diverse increasing rates at different temperature gradient regions. Our results put forward a promising route to design multi-functional spintronic devices which may be applied in future low-power-consumption technologies. | 10.1088/1361-6528/aaa999 | 2-s2.0-85042099475 | 2018-02-09 | Nanotechnology
Exploring Hybrid STT-MTJ/CMOS Energy Solution in Near-/Sub-Threshold Regime for IoT Applications | Emerging memories have been developed to achieve energy efficiency target in the Internet of Things era. Spin transfer torque magnetic tunnel junction (STT-MTJ)-based nonvolatile (NV) memory has demonstrated attractive performance because of zero standby power, reduced switching power, infinite endurance, and high density. Meanwhile, hybrid STT-MTJ/CMOS integration is a promising solution to overcome the bottleneck of dynamic and leakage power dissipation. In this paper, ultralow power methodologies are developed at device and circuit level in 28 nm fully depleted silicon on insulator CMOS technology. Supply voltage scaling, near-/sub-threshold Vt operation, and back-bias adjustment are demonstrated, showing 81% dynamic power reduction under 0.6 V near- Vt sensing operation, with the tradeoff of 6.2% increased sensing error rate. Through the case study on STT-MTJ-based NV flip-flops (NV-FFs), up to 76% dynamic and 79% leakage power saving can be realized in ultra-low power NV-FF implementation. | 10.1109/TMAG.2017.2766220 | 2-s2.0-85040051155 | 2018-02-01 | IEEE Transactions on Magnetics
Reliability analysis of magnetic logic interconnect wire subjected to magnet edge imperfections | Nanomagnet logic (NML) devices have been proposed as one of the best candidates for the next generation of integrated circuits thanks to its substantial advantages of nonvolatility, radiation hardening and potentially low power. In this article, errors of nanomagnetic interconnect wire subjected to magnet edge imperfections have been evaluated for the purpose of reliable logic propagation. The missing corner defects of nanomagnet in the wire are modeled with a triangle, and the interconnect fabricated with various magnetic materials is thoroughly investigated by micromagnetic simulations under different corner defect amplitudes and device spacings. The results show that as the defect amplitude increases, the success rate of logic propagation in the interconnect decreases. More results show that from the interconnect wire fabricated with materials, iron demonstrates the best defect tolerance ability among three representative and frequently used NML materials, also logic transmission errors can be mitigated by adjusting spacing between nanomagnets. These findings can provide key technical guides for designing reliable interconnects. | 10.1088/1674-4926/39/2/024004 | 2-s2.0-85042103933 | 2018-02-01 | Journal of Semiconductors
An expanded benchmarking of beyond-CMOS devices based on boolean and neuromorphic representative circuits | The latest results of benchmarking research are presented for a variety of beyond-CMOS charge- and spin-based devices. In addition to improving the device-level models, several new device proposals and a few majorly modified devices are investigated. Deep pipelining circuits are employed to boost the throughput of low-power devices. Furthermore, the benchmarking methodology is extended to interconnect-centric analyses and non-Boolean logic applications. In contrast to Boolean circuits, non-Boolean circuits based on the cellular neural network demonstrate that spintronic devices can potentially outperform conventional CMOS devices. | 10.1109/JXCDC.2018.2793536 | 2-s2.0-85071060700 | 2018-01-12 | IEEE Journal on Exploratory Solid-State Computational Devices and Circuits
52nd Annual Convention of the Computer Society of India: Social Transformation - Digital Way, CSI 2017 | The proceedings contain 59 papers. The special focus in this conference is on . The topics include: A Novel Solution for Controller Based Software Defined Network (SDN); A Novel Approach to Lossless Audio Compression (LAC); Extending Lifetime of a Network by Load Sharing in AODV Routing Protocol; An Electronically-Tuneable VDTA Based Sinusoidal Oscillator; Multi-functional Active Filter Design Using Three VDTAs; robustness Study of Muller C-element; automated Cobb Angle Computation from Scoliosis Radiograph; nonvolatile Write Driver for Spin Transfer Torque Memory and Logic Design; Optimal Equipment Positioning and Technology Selection for RFID Enabled Warehouses; comparative Study Between Classification Algorithms Based on Prediction Performance; Analytical Investigation of Tunneling Current in Nano-MOSFET Using BSIM4 Model for Low Power VLSI Applications; determination of Connectivity Using Minimum Connected Dominating Set Based on the Measure of Eigen Centrality in a Heterogeneous IoT Network; diabetes Mellitus Risk Factor Prediction Through Resampling and Cost Analysis on Classifiers; parallel Fuzzy Cognitive Map Using Evolutionary Feature Reduction for Big Data Classification Problem; cluster Optimization in Wireless Sensor Networks Using Particle Swarm Optimization; identification of Benign and Malignant Cells from Cytological Images Using Superpixel Based Segmentation Approach; Identifying MicroRNA Markers From Expression Data: A Network Analysis Based Approach; eye Tracking with Involuntary Head Movements for a Vision-Based Rehabilitation System; importance of Thermal Features in the Evaluation of Bacterial Blight in Rice Plant; an Automated Approach Towards Digital Photo-Trichogram for Hair Fall Diagnosis; advanced Diagnosis of Deadly Diseases Using Regression and Neural Network; load Balancing of Unbalanced Matrix Problem with More Machines. |  | 2-s2.0-85053201615 | 2018-01-01 | Communications in Computer and Information Science
31st International Conference on Architecture of Computing Systems, ARCS 2018 | The proceedings contain 23 papers. The special focus in this conference is on Architecture of Computing Systems. The topics include: CaCAO: Complex and compositional atomic operations for NoC-based manycore platforms; redundant execution on heterogeneous multi-cores utilizing transactional memory; Improving the performance of STT-MRAM LLC through enhanced cache replacement policy; on automated feedback-driven data placement in multi-tiered memory; operational characterization of weak memory consistency models; a tightly coupled heterogeneous core with highly efficient low-power mode; Performance-energy trade-off in CMPs with per-core DVFS; Towards fine-grained DVFS in embedded multi-core CPUs; evaluating auto-adaptation methods for fine-grained adaptable processors; lipsi: Probably the smallest processor in the world; HLS enabled partially reconfigurable module implementation; Hardware acceleration in genode OS using dynamic partial reconfiguration; do iterative solvers benefit from approximate computing? An evaluation study considering orthogonal approximation methods; A flexible FPGA-based inference architecture for pruned deep neural networks; superlinear scalability in parallel computing and multi-robot systems: Shared resources, collaboration, and network topology; closed loop controller for multicore real-time systems; Optimization of the GNU openmp synchronization barrier in MPSoC; ampehre: An open source measurement framework for heterogeneous compute nodes; a hybrid approach for runtime analysis using a cycle and instruction accurate model; A CAM-free exascalable HPC router for low-energy communications; lightweight hardware synchronization for avoiding buffer overflows in network-on-chips. |  | 2-s2.0-85045438333 | 2018-01-01 | Lecture Notes in Computer Science (including subseries Lecture Notes in Artificial Intelligence and Lecture Notes in Bioinformatics)
Enhancing FPGAs with magnetic tunnel junction-based block RAMs | While plentiful on-chip memory is necessary for many designs to fully utilize an FPGA's computational capacity, SRAM scaling is becoming more difficult because of increasing device variation. An alternative is to build FPGA block RAM (BRAM) from magnetic tunnel junctions (MTJ), as this emerging embedded memory has a small cell size, low energy usage, and good scalability. We conduct a detailed comparison study of SRAM and MTJ BRAMs that includes cell designs that are robust with device variation, transistor-level design and optimization of all the required BRAM-specific circuits, and variation-aware simulation at the 22nm node. At a 256Kb block size, MTJ-BRAM is 3.06× denser and 55% more energy efficient and its Fmax is 274MHz, which is adequate for most FPGA system clock domains. We also detail further enhancements that allow these 256 Kb MTJ BRAMs to operate at a higher speed of 353MHz for the streaming FIFOs, which are very common in FPGA designs and describe how the non-volatility of MTJ BRAM enables novel on-chip configuration and power-down modes. For a RAM architecture similar to the latest commercial FPGAs, MTJ-BRAMs could expand FPGA memory capacity by 2.95× with no die size increase. | 10.1145/3154425 | 2-s2.0-85042466343 | 2018-01-01 | ACM Transactions on Reconfigurable Technology and Systems
Efficient In-Memory Processing Using Spintronics | As the overhead of data retrieval becomes forbidding, bringing processor logic to the memory where the data reside becomes more energy-efficient. While traditional CMOS structures are unsuited to the tight integration of logic and memory, emerging spintronic technologies show remarkable versatility. This paper introduces a novel spintronics-based processing-in-memory (PIM) framework called computational RAM (CRAM) to solve data-intensive computing problems. | 10.1109/LCA.2017.2751042 | 2-s2.0-85030308351 | 2018-01-01 | IEEE Computer Architecture Letters
Memories for the intelligent Internet of things | A detailed, practical review of state-of-the-art implementations of memory in IoT hardware As the Internet of Things (IoT) technology continues to evolve and become increasingly common across an array of specialized and consumer product applications, the demand on engineers to design new generations of flexible, low-cost, low power embedded memories into IoT hardware becomes ever greater. This book helps them meet that demand. Coauthored by a leading international expert and multiple patent holder, this book gets engineers up to speed on state-of-the-art implementations of memory in IoT hardware. Memories for the Intelligent Internet of Things covers an array of common and cutting-edge IoT embedded memory implementations. Ultra-low-power memories for IoT devices-including plastic and polymer circuitry for specialized applications, such as medical electronics-are described. The authors explore microcontrollers with embedded memory used for smart control of a multitude of Internet devices. They also consider neuromorphic memories made in Ferroelectric RAM (FeRAM), Resistance RAM (ReRAM), and Magnetic RAM (MRAM) technologies to implement artificial intelligence (AI) for the collection, processing, and presentation of large quantities of data generated by IoT hardware. Throughout the focus is on memory technologies which are complementary metal oxide semiconductor (CMOS) compatible, including embedded floating gate and charge trapping EEPROM/Flash along with FeRAMS, FeFETs, MRAMs and ReRAMs. • Provides a timely, highly practical look at state-of-the-art IoT memory implementations for an array of product applications • Synthesizes basic science with original analysis of memory technologies for Internet of Things (IoT) based on the authors’ extensive experience in the field • Focuses on practical and timely applications throughout • Features numerous illustrations, tables, application requirements, and photographs • Considers memory related security issues in IoT devices Memories for the Intelligent Internet of Things is a valuable working resource for electrical engineers and engineering managers working in the electronics system and semiconductor industries. It is also an indispensable reference/text for graduate and advanced undergraduate students interested in the latest developments in integrated circuit devices and systems. | 10.1002/9781119298922 | 2-s2.0-85050245605 | 2018-01-01 | Memories for the Intelligent Internet of Things
Embedded Spin-Transfer-Torque MRAM | As the silicon industry moves toward the end of the technology roadmap, providing cost-effective and power-efficient system-on-chip memory solutions has become ever more challenging. While there are increasing demands for embedded memory capacity, conventional embedded working memories such as embedded static (SRAM) and dynamic random-access memory (DRAM) have been facing scalability challenges along with increasing static leakage power. The static leakage power consumption of embedded working memories, particularly in the case of high-performance mobile chips, accounts for a substantial portion of total power consumption, which is expected to strengthen at future technology nodes. Considering that embedded memory accounts for more than 50% of the total chip area of commercial state-ofthe-art mobile chipsets, it is important to develop an alternative embedded memory technology that can overcome these challenges without compromising the benefits of conventional working memories. | 10.1201/9781315217468-14 | 2-s2.0-85137490794 | 2018-01-01 | Nano-Semiconductors: Devices and Technology
Ultra-high-efficiency writing in voltage-control spintronics memory (VoCSM): The most promising embedded memory for deep learning | Our new proposal of voltage-control spintronics memory (VoCSM) in which spin-orbit torque in conjunction with the voltage-control-magnetic-anisotropy effect works as the writing principle showed small switching current of 37 μA for about 350 KBT switching energy. This indicates VoCSM's writing efficiency is so high that VoCSM would be applicable for deep learning memories requiring ultra-low power consumption. | 10.1109/JEDS.2018.2880752 | 2-s2.0-85056321826 | 2018-01-01 | IEEE Journal of the Electron Devices Society
TTEC: Data allocation optimization for morphable scratchpad memory in embedded systems | Scratchpad memory (SPM) is widely utilized in many embedded systems as a software-controlled on-chip memory to replace the traditional cache. New non-volatile memory (NVM) has emerged as a promising candidate to replace SRAM in SPM, due to its significant benefits, such as low-power consumption and high performance. In particular, several representative NVMs, such as PCM, ReRAM, and STT-RAM can build multiple-level cells (MLC) to achieve even higher density. Nevertheless, this triggers off higher energy overhead and longer access latency compared with its single-level cell (SLC) counterpart. To address this issue, this paper first proposes a specific SPM with morphable NVM, in which the memory cell can be dynamically programmed to the MLC mode or SLC mode. Considering the benefits of high-density MLC and low-energy SLC, a simple and novel optimization technique, named theory of thermal expansion and contraction, is presented to minimize the energy consumption and access latency in embedded systems. The basic idea is to dynamically adjust the size configure of SLC/MLC in SPM according to the different workloads of program and allocate the optimal storage medium for each data. Therefore, an integer linear programming formulation is first built to produce an optimal SLC/MLC SPM partition and data allocation. In addition, a corresponding approximation algorithm is proposed to achieve near-optimal results in polynomial time. Finally, the experimental results show that the proposed technique can effectively improve the system performance and reduce the energy consumption. | 10.1109/ACCESS.2018.2872762 | 2-s2.0-85054418560 | 2018-01-01 | IEEE Access
Effect of thickness on tuning the perpendicular coercivity of Ta/CoFeB/Ta trilayer | In the present investigation, a systematic study has been undertaken to explore the effect of magnetic layer film thickness on the structural, topographical, magnetic and electrical transport properties of the Ta(5 nm)/CoFeB(2–100 nm)/Ta(3 nm) trilayer. We show that the perpendicular coercivity (Hc┴) and the saturation magnetization (Ms) of Ta/CoFeB/Ta are very sensitive to the CoFeB film thickness. A large Hc┴ with small Ms is realized for 50 nm thick CoFeB film at a growth temperature (Ts) of 475 °C. Hc┴ started to develop at a considerable film thickness of 25 nm and reached a maximum at 50 nm and then decreased when the film thickness increased up to 100 nm. Magnetic studies of Ta/CoFeB (bottom) and CoFeB/Ta (top) interfaces confirm that the major contribution to the perpendicular coercivity of the stacks come from the bottom interface. The topography of the films is found to be affected by the film thicknesses. AFM displays larger grain sizes for thicker CoFeB films, however the nano crystallites embedded in the larger grains could not be detected by XRD analysis. The high resistivity values obtained from Hall resistivity measurements further confirms the non-crystalline nature of the CoFeB film. The presence of boron and other elements (Ta, Co, and Fe) are evident from the X-ray Photoelectron spectroscopic (XPS) studies. The Ta/CoFeB/Ta trilayer system being amorphous possessing high Hc┴, with small Ms can be enabled for the development of high-density data storage, spin logic gates and nonvolatile memories in low power consuming spintronics devices. | 10.1007/s10854-017-7921-3 | 2-s2.0-85031423779 | 2018-01-01 | Journal of Materials Science: Materials in Electronics
Stochastic Spiking Neural Networks Enabled by Magnetic Tunnel Junctions: From Nontelegraphic to Telegraphic Switching Regimes | Stochastic spiking neural networks based on nanoelectronic spin devices can be a possible pathway to achieving "brainlike" compact and energy-efficient cognitive intelligence. The computational model attempt to exploit the intrinsic device stochasticity of nanoelectronic synaptic or neural components to perform learning or inference. However, there has been limited analysis on the scaling effect of stochastic spin devices and its impact on the operation of such stochastic networks at the system level. This work attempts to explore the design space and analyze the performance of nanomagnet-based stochastic neuromorphic computing architectures for magnets with different barrier heights. We illustrate how the underlying network architecture must be modified to account for the random telegraphic switching behavior displayed by magnets with low barrier heights as they are scaled into the superparamagnetic regime. We perform a device-to-system-level analysis on a deep neural-network architecture for a digit-recognition problem on the MNIST data set. | 10.1103/PhysRevApplied.8.064017 | 2-s2.0-85038435183 | 2017-12-15 | Physical Review Applied
Quantized chiral edge conduction on domain walls of a magnetic topological insulator | Electronic ordering in magnetic and dielectric materials forms domains with different signs of order parameters. The control of configuration and motion of the domain walls (DWs) enables nonvolatile responses against minute external fields. Here, we realize chiral edge states (CESs) on the magnetic DWs of a magnetic topological insulator. We design and fabricate the magnetic domains in the quantum anomalous Hall state with the tip of a magnetic force microscope and prove the existence of the chiral one-dimensional edge conduction along the prescribed DWs through transport measurements. The proof-of-concept devices based on reconfigurable CESs and Landauer-Büttiker formalism are realized for multiple-domain configurations with well-defined DW channels. Our results may lead to the realization of low-power-consumption spintronic devices. | 10.1126/science.aan5991 | 2-s2.0-85037672727 | 2017-12-08 | Science
From materials to systems: a multiscale analysis of nanomagnetic switching | With the increasing demand for low-power electronics, nanomagnetic devices have emerged as strong potential candidates to complement present day transistor technology. A variety of novel switching effects such as spin torque and giant spin Hall offer scalable ways to manipulate nanosized magnets. However, the low intrinsic energy cost of switching spins is often compromised by the energy consumed in the overhead circuitry in creating the necessary switching fields. Scaling brings in added concerns such as the ability to distinguish states (readability) and to write information without spontaneous backflips (reliability). A viable device must ultimately navigate a complex multi-dimensional material and design space defined by volume, energy budget, speed, and a target read–write–retention error. In this paper, we review the major challenges facing nanomagnetic devices and present a multiscale computational framework to explore possible innovations at different levels (material, device, or circuit), along with a holistic understanding of their overall energy delay–reliability trade-off. | 10.1007/s10825-017-1054-z | 2-s2.0-85028807214 | 2017-12-01 | Journal of Computational Electronics
Energy efficient in-memory binary deep neural network accelerator with dual-mode SOT-MRAM | In this paper, we explore potentials of leveraging spin-based in-memory computing platform as an accelerator for Binary Convolutional Neural Networks (BCNN). Such platform can implement the dominant convolution computation based on presented Spin Orbit Torque Magnetic Random Access Memory (SOT-MRAM) array. The proposed array architecture could simultaneously work as non-volatile memory and a reconfigurable in-memory logic (AND, OR) without add-on logic circuits to memory chip as in conventional logic-in-memory designs. The computed logic output could be also simply read out like a normal MRAM bit-cell using the shared memory peripheral circuits. We employ such intrinsic in-memory computing architecture to efficiently process data within memory to greatly reduce power hungry and omit long distance data communication concerning state-of-the-art BCNN hardware. | 10.1109/ICCD.2017.107 | 2-s2.0-85041692629 | 2017-11-22 | Proceedings - 35th IEEE International Conference on Computer Design, ICCD 2017
Reliability-Enhanced Hybrid CMOS/MTJ Logic Circuit Architecture | Benefitting from its non-volatility, nearly infinite endurance, good scalability, and great CMOS compatibility, magnetic tunnel junction (MTJ) embedded in conventional CMOS logic circuits has been proposed as one potentially powerful solution to introduce non-volatility in today's programmable logic circuits, which is envisioned to achieve low power and high area efficiency. However, the recently proposed hybrid CMOS/MTJ logic circuits and prototypes based on such a logic-in-memory architecture suffers from a severe reliability issue, which is the precise transformation from MTJ resistance to electric signals due to its limited tunnel magnetoresistance ratio (TMR leq 150%), i.e., the requirement of nearly zero sensing error for logic applications. In this paper, to overcome this sensing reliability issue, a novel sense amplifier (SA) with high sensing margin is proposed for such hybrid CMOS/MTJ logic circuit architecture. By using a commercial CMOS 40 nm design kit and a physics-based MTJ compact model, hybrid CMOS/MTJ transient and Monte Carlo statistic simulations have been conducted to demonstrate the functionality of the proposed SA and evaluate its performance, respectively. | 10.1109/TMAG.2017.2701407 | 2-s2.0-85032910835 | 2017-11-01 | IEEE Transactions on Magnetics
On the Hardware Implementation of MRAM Physically Unclonable Function | Intrinsic properties of magnetic tunnel junctions (MTJs) are exploited for low-power security electronics. The combination of: 1) fast and nonvolatile storage; 2) stochastic nature of subcritical switching; and 3) random variation in the magnetic anisotropy of MTJ make MRAM array ideal for implementing physically unclonable function (PUF). We develop two bit-pattern randomization procedures, one of which can be exercised at wafer level in process line, while the other can be completed in the in-line tester. The procedures generate unpredictable and unclonable bit patterns in a spin-transfer torque (STT)-MRAM array and store them securely in the array. We show the resistance of MTJ is stable through rounds of thermal baking, the readback from the PUF shows no ambiguity from 25 °C to 75 °C. A single embedded STT-MRAM PUF can cover many needs of security electronics. | 10.1109/TED.2017.2755867 | 2-s2.0-85031817367 | 2017-11-01 | IEEE Transactions on Electron Devices
Dirac-electron-mediated magnetic proximity effect in topological insulator/magnetic insulator heterostructures | The possible realization of dissipationless chiral edge current in a topological insulator/magnetic insulator heterostructure is based on the condition that the magnetic proximity exchange coupling at the interface is dominated by the Dirac surface states of the topological insulator. Here we report a polarized neutron reflectometry observation of Dirac-electron-mediated magnetic proximity effect in a bulk-insulating topological insulator (Bi0.2Sb0.8)2Te3/magnetic insulator EuS heterostructure. We are able to maximize the proximity-induced magnetism by applying an electrical back gate to tune the Fermi level of topological insulator to be close to the Dirac point. A phenomenological model based on diamagnetic screening is developed to explain the suppressed proximity-induced magnetism at high carrier density. Our work paves the way to utilize the magnetic proximity effect at the topological insulator/magnetic insulator heterointerface for low-power spintronic applications. | 10.1103/PhysRevB.96.201301 | 2-s2.0-85039042204 | 2017-11-01 | Physical Review B
Synthesis and Analysis of STT-RAM Switching Characteristics | Spin transfer torque random access memory is a latest cutting edge memory technology which is suitable to be considered for universal memory. In Spin transfer torque random access memory, the magnetic state of magnetic tunneling junction is switched by passing the spin-polarized current through the junction. We have synthesized the HSpice model of STT-RAM to analyze the parallel and anti-parallel switching with change in switching resistance across the fixed and free layer. In this paper, performance comparison between 1-bit STT-RAM cell and Dynamic Random Access Memory (DRAM) is presented. The STT-RAM having high speed, low power consumption, high endurance, zero standby power, high reading and writing speed. In case of STT-RAM storing of bit '1' causes the MTJ resistance to increase up to a specific value and the value of MTJ resistance is 1.4KΩ and current is 700mA. In storing '0' the MTJ resistance is low and value is 0.7KΩ. MTJ current value is -700mA. The leakage power is reduced by 60% in case of STT-RAM when compared to DRAM. | 10.1109/CICN.2016.124 | 2-s2.0-85040035066 | 2017-10-24 | Proceedings - 2016 8th International Conference on Computational Intelligence and Communication Networks, CICN 2016
High performance and energy-efficient in-memory computing architecture based on SOT-MRAM | In this paper, we propose a novel Spin Orbit Torque Magnetic Random Access Memory (SOT-MRAM) array design that could either work as non-volatile memory or implement a reconfigurable in-memory logic (AND/OR/XOR) without addon logic circuits to memory chip as in conventional logic-in-memory designs. The computed logic output could be simply read out like a typical MRAM bit-cell through the modified memory peripheral circuits. Such intrinsic in-memory logic could be used to process data locally to greatly reduce power-hungry and long distance data communication in conventional Von Neumann computing systems. In this work, we further employ in-memory data encryption using Advanced Encryption Standard (AES) algorithm as a case study to demonstrate the efficiency of the proposed design. The device to architecture co-simulation results show that the proposed in-memory data encryption design can achieve 71.2% and 17.3% lower energy consumption compared to CMOS-ASIC and recent Domain Wall (DW)-AES implementations, respectively. Furthermore, it shows ∼ 33% reduction in area compared to DW-AES. | 10.1109/NANOARCH.2017.8053725 | 2-s2.0-85034760173 | 2017-09-28 | Proceedings of the IEEE/ACM International Symposium on Nanoscale Architectures, NANOARCH 2017
A logic-in-memory design with 3-Terminal magnetic tunnel junction function evaluators for convolutional neural networks | Analog implementations of neuromorphic circuits within digital systems are increasingly becoming attractive due to the high throughput and low energy per operation they offer. Magnetic logic devices based on spin-orbit torque offer a pathway to low-power resistive analog circuits. We present the magnetic tunnel junction (MTJ) function evaluator, a design for a logic device that evaluates nonlinear and linear functions for neural networks. We model the device and extend it into a functional design implementation in a logic-in-memory architecture in a hybrid process with magnetic device layers and 45 nm CMOS. | 10.1109/NANOARCH.2017.8053724 | 2-s2.0-85034758298 | 2017-09-28 | Proceedings of the IEEE/ACM International Symposium on Nanoscale Architectures, NANOARCH 2017
Leveraging spintronic devices for ultra-low power in-memory computing: Logic and neural network | In-Memory computing has drawn many attentions as a promising solution to reduce massive power hungry data traffic between computing and memory units, leading to significant improvement of entire system performance and energy efficiency. Emerging spintronic device based non-volatile memory is becoming a next-generation universal memory candidate due to its non-volatility, zero leakage power in un-accessed bit-cell, high integration density, excellent endurance and compatibility with CMOS fabrication technology. In this paper, we present that different spintronic devices based memory, including spin-orbit torque magnetic random access memory (SOT-MRAM), magnetic racetrack memory, magnetic skyrmion, could be leveraged to implement an energy efficient inmemory computing platform. Then, we employ SOT-MRAM and racetrack memory to develop an efficient in-memory data encryption engine that could encrypt data within memory. Furthermore, we also show that emerging magnetic skyrmion device could be leveraged to design a tunable skyrmion neuron cluster that approximate non-linear neuron activation function, which is promising to achieve two orders of lower energy consumption compared with CMOS counterparts. | 10.1109/MWSCAS.2017.8053122 | 2-s2.0-85034067054 | 2017-09-27 | Midwest Symposium on Circuits and Systems
Process variation immune and energy aware sense amplifiers for resistive non-volatile memories | Spin-Transfer Torque Magnetic Random Access Memory (STT-MRAM) has been explored as a post-CMOS technology for embedded and data storage applications seeking non-volatility, near-zero standby energy, and high density. Towards attaining these objectives for practical implementations, various techniques to mitigate the specific reliability challenges associated with STT-MRAM elements are surveyed, classified, and assessed herein. Some solutions to the reliability issues identified are addressed to realize reliable STT-MRAM designs. In an attempt to further improve the process variation immunity of the Sense Amplifiers (SAs), two new SAs are introduced: Energy Aware Sense Amplifier (EASA) and Variation Immune Sense Amplifier (VISA). Results have shown that EASA and VISA achieve superior performance in most cases compared to two of the most common SAs, namely PCSA and SPCSA respectively, while reducing Bit Error Rate (BER) and increasing reliability. | 10.1109/ISCAS.2017.8050788 | 2-s2.0-85032673118 | 2017-09-25 | Proceedings - IEEE International Symposium on Circuits and Systems
Cross-layer design and analysis of a low power, high density STT-MRAM for embedded systems | STT-MRAM (Spin Transfer Torque Magnetic Random Access Memory) has attracted considerable attention of late since it is the most promising logic compatible nonvolatile memory that is suitable for advanced logic nodes (N28 and beyond) in terms of endurance, speed and power. Embedded STT-MRAM has thus been proposed as a candidate for emerging low standby-power connectivity systems such IoT (Internet-of-Things) and wearables. We utilize the high performance CoFeB based perpendicular MTJ (pMTJ) device to realize a low power and highly dense STT-MRAM array for such systems. This study is carried out on the TSMC 28nm technology node and includes a complete cross-layer design and analysis framework ranging from device modeling to circuit design, layout and system implementation. The process variations and temperature (PT) impact on the MTJ for the STT-MRAM design (and correspondingly the total energy consumption and performance of the system) is also analyzed. We report a ∼85% reduction in the energy consumption compared to the baseline SRAM based system for near negligible performance penalty (<5%). | 10.1109/ISCAS.2017.8050923 | 2-s2.0-85032687888 | 2017-09-25 | Proceedings - IEEE International Symposium on Circuits and Systems
High performance MRAM with spin-transfer-torque and voltage-controlled magnetic anisotropy effects | The Internet of Things (IoTs) relies on efficient node memories to process data among sensors, cloud and RF front-end. Both mainstream and emerging memories have been developed to achieve this energy efficiency target. Spin transfer torque magnetic tunnel junction (STT-MTJ)-based nonvolatile memory (NVM) has demonstrated great performance in terms of zero standby power, switching power efficiency, infinite endurance and high density. However, it still has a big performance gap; e.g., high dynamic write energy, large latency, yield and reliability. Recently, voltage-controlled magnetic anisotropy (VCMA) has been introduced to achieve improved energy-delay efficiency and robust non-volatile writing control with an electric field or a switching voltage. VCMA-MTJ-based MRAM could be a promising candidate in IoT node memory for high-performance, ultra-low power consumption targets. | 10.3390/app7090929 | 2-s2.0-85029184358 | 2017-09-11 | Applied Sciences (Switzerland)
Reliability-Enhanced Separated Pre-Charge Sensing Amplifier for Hybrid CMOS/MTJ Logic Circuits | Benefitting from its non-volatility, low power, high speed, nearly infinite endurance, good scalability, and great CMOS compatibility, magnetic tunnel junction (MTJ) embedded in conventional CMOS logic circuits has been proposed as one potentially powerful solution to introduce non-volatility in today's programmable logic circuits, which is envisioned to extend Moore's law. However, a critical issue in such hybrid CMOS/MTJ logic circuit is the reliable transmission of MTJ electric signals to the CMOS electronics, i.e., the requirement of nearly zero read/write error for logic applications. In this paper, a reliability-enhanced separated pre-charge sensing amplifier (RESPCSA) is proposed for hybrid CMOS/MTJ logic circuits. By adding two feedback paths with only two transistors between its discharge and evaluation terminal, such proposed RESPCSA can achieve a more and more larger dynamic resistance difference between its two discharge branches with the MTJs during the discharge phase, thereby obtaining a large sensing margin. By using a commercial CMOS 40 nm design kit and a physics-based MTJ compact model, hybrid CMOS/MTJ transient and Monte-Carlo statistic simulations have been conducted to demonstrate its functionality and evaluate its performance, respectively. | 10.1109/TMAG.2017.2702743 | 2-s2.0-85028694930 | 2017-09-01 | IEEE Transactions on Magnetics
Low power in-memory computing based on dual-mode SOT-MRAM | In this paper, we propose a novel Spin Orbit Torque Magnetic Random Access Memory (SOT-MRAM) array design that could simultaneously work as non-volatile memory and implement a reconfigurable in-memory logic (AND, OR) without add-on logic circuits to memory chip as in traditional logic-in-memory designs. The computed logic output could be simply read out like a normal MRAM bit-cell using the shared memory peripheral circuits. Such intrinsic in-memory logic could be used to process data within memory to greatly reduce power-hungry and long distance data communication in conventional Von-Neumann computing systems. We further employ in-memory data encryption using Advanced Encryption Standard (AES) algorithm as a case study to demonstrate the efficiency of the proposed design. The device to architecture co-simulation results show that the proposed design can achieve 70.15% and 80.87% lower energy consumption compared to CMOS-ASIC and CMOL-AES implementations, respectively. It offers almost similar energy consumption as recent DW-AES implementation, but with 60.65% less area overhead. | 10.1109/ISLPED.2017.8009200 | 2-s2.0-85028583824 | 2017-08-11 | Proceedings of the International Symposium on Low Power Electronics and Design
Power optimizations in MTJ-based Neural Networks through Stochastic Computing | Artificial Neural Networks (ANNs) have found widespread applications in tasks such as pattern recognition and image classification. However, hardware implementations of ANNs using conventional binary arithmetic units are computationally expensive, energy-intensive and have large area overheads. Stochastic Computing (SC) is an emerging paradigm which replaces these conventional units with simple logic circuits and is particularly suitable for fault-tolerant applications. Spintronic devices, such as Magnetic Tunnel Junctions (MTJs), are capable of replacing CMOS in memory and logic circuits. In this work, we propose an energy-efficient use of MTJs, which exhibit probabilistic switching behavior, as Stochastic Number Generators (SNGs), which forms the basis of our NN implementation in the SC domain. Further, error resilient target applications of NNs allow us to introduce Approximate Computing, a framework wherein accuracy of computations is traded-off for substantial reductions in power consumption. We propose approximating the synaptic weights in our MTJ-based NN implementation, in ways brought about by properties of our MTJ-SNG, to achieve energy-efficiency. We design an algorithm that can perform such approximations within a given error tolerance in a single-layer NN in an optimal way owing to the convexity of the problem formulation. We then use this algorithm and develop a heuristic approach for approximating multi-layer NNs. To give a perspective of the effectiveness of our approach, a 43% reduction in power consumption was obtained with less than 1% accuracy loss on a standard classification problem, with 26% being brought about by the proposed algorithm. | 10.1109/ISLPED.2017.8009167 | 2-s2.0-85028610298 | 2017-08-11 | Proceedings of the International Symposium on Low Power Electronics and Design
NoC-MRAM architecture for memory-based computing: Database-search case study | The paper presents a novel flexible low-power architecture for memory-based computing that relies on a NoC and power-gated distributed MRAM. The proposed approach is demonstrated with a database search application implemented with a Sparse-Neural-Network (SNN). Multiple SystemC simulations have been conducted over the MRAM-based computing architecture targeting hundreds of database queries. The results show hit rates of about 95%, impressive power gains compared to SRAM, and significant impact of power-gating. The results also provide an evidence on the feasibility of using power-gated MRAM associated with a NoC as a solution for low power implementation of memory-based computing. | 10.1109/NEWCAS.2017.8010167 | 2-s2.0-85034421958 | 2017-08-11 | Proceedings - 2017 IEEE 15th International New Circuits and Systems Conference, NEWCAS 2017
Reliability-enhanced hybrid CMOS/MTJ logic circuits | Benefitting from its non-volatility, low power, high speed, nearly infinite endurance, good scalability and great CMOS compatibility, magnetic tunnel junction (MTJ) embedded in conventional CMOS logic circuits has been proposed as one potentially powerful solution to introduce non-volatility in today's programmable logic circuits, which is envisioned to extend the Moore's law [1]. | 10.1109/INTMAG.2017.8008049 | 2-s2.0-85034661713 | 2017-08-10 | 2017 IEEE International Magnetics Conference, INTERMAG 2017
Voltage-controlled magnetic tunnel junction based MRAM for replacing high density DRAM circuits corresponding to 2X nm generation | Voltage controlled magnetic tunnel junction (VC-MTJ) is fast as well as low power nonvolatile memory and it is expected to replace embedded (e-) working memory like SRAM. | 10.1109/INTMAG.2017.8007706 | 2-s2.0-85034647929 | 2017-08-10 | 2017 IEEE International Magnetics Conference, INTERMAG 2017
Development of STT-MRAM for embedded memory applications | Spin Transfer Torque Magnetic Random Access Memory (STT-MRAM) is a leading candidate for embedded memory applications, with promises of low power, high performance, and non-volatility. | 10.1109/INTMAG.2017.8007930 | 2-s2.0-85034622485 | 2017-08-10 | 2017 IEEE International Magnetics Conference, INTERMAG 2017
CMOS-embedded STT-MRAM arrays in 2x nm nodes for GP-MCU applications | Perpendicular Spin-Transfer Torque (STT) MRAM is a promising technology in terms of read/write speed, low power consumption and non-volatility, but there has not been a demonstration of high density manufacturability at small geometries. In this paper we present an unprecedented demonstration of a robust STT-MRAM technology designed in a 2x nm CMOS-embedded 40 Mb array. Key features are full array functionality with low BER (bit error rate), process uniformity and reliability, 10 years data retention at 125C with extended endurance to ∼ 107 cycles. All achieved with standard BEOL process temperatures. Data retention post 260°C solder reflow temperature cycle is demonstrated. | 10.23919/VLSIT.2017.7998174 | 2-s2.0-85028056376 | 2017-07-31 | Digest of Technical Papers - Symposium on VLSI Technology
Neuromorphic computing with nanoscale spintronic oscillators | Neurons in the brain behave as nonlinear oscillators, which develop rhythmic activity and interact to process information. Taking inspiration from this behaviour to realize high-density, low-power neuromorphic computing will require very large numbers of nanoscale nonlinear oscillators. A simple estimation indicates that to fit 108 oscillators organized in a two-dimensional array inside a chip the size of a thumb, the lateral dimension of each oscillator must be smaller than one micrometre. However, nanoscale devices tend to be noisy and to lack the stability that is required to process data in a reliable way. For this reason, despite multiple theoretical proposals and several candidates, including memristive and superconducting oscillators, a proof of concept of neuromorphic computing using nanoscale oscillators has yet to be demonstrated. Here we show experimentally that a nanoscale spintronic oscillator (a magnetic tunnel junction) can be used to achieve spoken-digit recognition with an accuracy similar to that of state-of-the-art neural networks. We also determine the regime of magnetization dynamics that leads to the greatest performance. These results, combined with the ability of the spintronic oscillators to interact with each other, and their long lifetime and low energy consumption, open up a path to fast, parallel, on-chip computation based on networks of oscillators. | 10.1038/nature23011 | 2-s2.0-85026432058 | 2017-07-26 | Nature
GREAT: HeteroGeneous IntegRated Magnetic tEchnology Using Multifunctional Standardized sTack | To tackle the key issues of monolithic heterogeneous integration, fast yet low power processing, high integration density, fast yet low power storage, the goal of the GREAT project is to co-integrate multiple functions like sensors ('Sensing'), RF receivers ('Communicating') and logic/memory ('Processing/Storing') together within CMOS by adapting the STT-MTJs (Magnetic devices) to a single baseline technology enabling logic, memory, and analog functions in the same System-on-Chip (SoC) as the enabling technology platform for Internet of Things (IoT). This will lead to a unique STT-MTJ cell technology called Multifunctional Standardized Stack (MSS). The major outputs of GREAT are the technology and the architecture platform for IoT SoCs providing better integration of embedded & mobile communication systems and a significant decrease of their power consumption. Based on the STT-MTJs (now viewed as the most suitable technology for digital applications and with a huge potential for analog subsystems) unique set of performances (non-volatility, high speed, infinite endurance and moderate read/write power), GREAT will achieve the same goal as heterogeneous integration of devices but in a much simpler way since the MSS will enable different functions using the same technology. | 10.1109/ISVLSI.2017.67 | 2-s2.0-85027249019 | 2017-07-20 | Proceedings of IEEE Computer Society Annual Symposium on VLSI, ISVLSI
Magnetic skyrmion-based artificial neuron device | Neuromorphic computing, inspired by the biological nervous system, has attracted considerable attention. Intensive research has been conducted in this field for developing artificial synapses and neurons, attempting to mimic the behaviors of biological synapses and neurons, which are two basic elements of a human brain. Recently, magnetic skyrmions have been investigated as promising candidates in neuromorphic computing design owing to their topologically protected particle-like behaviors, nanoscale size and low driving current density. In one of our previous studies, a skyrmion-based artificial synapse was proposed, with which both short-term plasticity and long-term potentiation functions have been demonstrated. In this work, we further report on a skyrmion-based artificial neuron by exploiting the tunable current-driven skyrmion motion dynamics, mimicking the leaky-integrate-fire function of a biological neuron. With a simple single-device implementation, this proposed artificial neuron may enable us to build a dense and energy-efficient spiking neuromorphic computing system. | 10.1088/1361-6528/aa7af5 | 2-s2.0-85025441948 | 2017-07-14 | Nanotechnology
An energy efficient neuromorphic computing system using real time sensing method | In spintronic-based neuromorphic computing systems (NCS), the switching of magnetic moment in a magnetic tunnel junction (MTJ) is used to mimic neuron firing. However, the stochastic switching behavior of the MTJ and process variations effect leads to extra stimulation time. This leads to extra energy consumption and delay of such NCSs. In this paper, a new real-time sensing (RTS) circuit is proposed to track the MTJ state and terminate stimulation phase immediately after MTJ switching. This leads to significant degradation in energy consumption and delay of NCS. The simulation results using a 65-nm CMOS technology and a 40-nm MTJ technology confirm that the energy consumption of a RTS-based NCS is improved by 50% in comparison with a typical NCS. Moreover, utilizing RTS circuit improves the overall speed of an NCS by 2.75x. | 10.1109/BIOCAS.2017.8325233 | 2-s2.0-85050003713 | 2017-07-02 | 2017 IEEE Biomedical Circuits and Systems Conference, BioCAS 2017 - Proceedings
STT-MRAM for low power access for read-intensive parallel deep-learning architectures | Spin Transfer Torque-Magnetic Random Access Memory (STT-MRAM) is one of the most promising alternatives to Static Random Access Memory (SRAM) for integrated memory, owing to high density, low leakage and possibility of high-speed read-write operation. In this work, we explore the advantages of STT-MRAM for a parallel processing application specific integrated circuit (ASIC) architecture of fully connected deep learning network. Low power architectures for deep learning networks have gained significant attention in recent years, owing to their potential for edge computing. For a deep-net, memory read operations for fetching network weights constitute major fraction of total power dissipation. In this work, we show that read-optimized STT-MRAM bit-cells can achieve 80% low power read access power as compared to SRAM, through voltage-mode read operation. Such a read scheme can facilitate low voltage operation, which significantly adds to the energy benefits. Hence, apart from the benefits of area and leakage, low power STT-MRAM can also help in achieving low power read access for memory intensive deep-learning architectures. | 10.1109/iNIS.2017.22 | 2-s2.0-85052390302 | 2017-07-02 | Proceedings - 2017 IEEE International Symposium on Nanoelectronic and Information Systems, iNIS 2017
Proceedings - 2017 IEEE International Symposium on Nanoelectronic and Information Systems, iNIS 2017 | The proceedings contain 42 papers. The topics discussed include: lookup table-based low-power implementation of multi-channel filters for software defined radio; design of practical parity generator and parity checker circuits in QCA; design and optimization of single electron transistor based 4-bit arithmetic and logic unit at room temperature operation; design of a high performance carry generation circuit for ternary full adder using CNTFET; energy efficient NoC router for high throughput applications in many-core GPUs; STT-MRAM for low power access for read-intensive parallel deep-learning architectures; implementation of a 6 GHz MEMS switch; towards the approximation of cell wise switching time in quantum-dot cellular automata; fault tolerance and temperature stability: the dynamic error estimation in quantum-dot cellular automata; tunneling field effect transistors for energy efficient logic, sensor interface and 3D IC circuits for IoT platforms; neutralization of the effect of hardware Trojan in SCADA system using selectively placed TMR; fault sensitive neutralization of hardware Trojans using multi-level triple modular redundancy scheme; security evaluation of MTJ/CMOS circuits against power analysis attacks; quantum circuit designs of integer division optimizing T-Count and T-Depth; and a novel low power high speed BEC for 2GHz sampling rate flash ADC in 45nm technology. |  | 2-s2.0-85172533522 | 2017-07-02 | Proceedings - 2017 IEEE International Symposium on Nanoelectronic and Information Systems, iNIS 2017
2017 IEEE SOI-3D-Subthreshold Microelectronics Unified Conference, S3S 2017 | The proceedings contain 100 papers. The topics discussed include: a SPDT RF switch small- and large-signal characteristics on TR-HR SOI substrates; review of progress in understanding the electron transport properties of amorphous chalcogenide phase change semiconductors; STT-MRAM for embedded memory applications from eNVM to last level cache; novel CV/GV technique for top and bottom BOX interfaces traps density extraction on FDSOI wafers; time-dependent Vth shift of silicon on thin BOX under large back bias; new steep-slope device of comprehensive properties enhancement with hybrid operation mechanism for ultra-low-power applications; and enhanced silicon-on-insulator platform enabling new structures and applications. |  | 2-s2.0-85172640319 | 2017-07-02 | 2017 IEEE SOI-3D-Subthreshold Microelectronics Unified Conference, S3S 2017
Performance analysis and benchmarking of all-spin spiking neural networks (Special session paper) | Spiking Neural Network based brain-inspired computing paradigms are becoming increasingly popular tools for various cognitive tasks. The sparse event-driven processing capability enabled by such networks can be potentially appealing for implementation of low-power neural computing platforms. However, the parallel and memory-intensive computations involved in such algorithms is in complete contrast to the sequential fetch, decode, execute cycles of conventional von-Neumann processors. Recent proposals have investigated the design of spintronic 'in-memory' crossbar based computing architectures driving 'spin neurons' that can potentially alleviate the memory-access bottleneck of CMOS based systems and simultaneously offer the prospect of low-power inner product computations. In this article, we perform a rigorous system-level simulation study of such All-Spin Spiking Neural Networks on a benchmark suite of 6 recognition problems ranging in network complexity from 10k-7.4M synapses and 195-9.2k neurons. System level simulations indicate that the proposed spintronic architecture can potentially achieve ∼1292× energy efficiency and ∼ 235× speedup on average over the benchmark suite in comparison to an optimized CMOS implementation at 45nm technology node. | 10.1109/IJCNN.2017.7966434 | 2-s2.0-85031034828 | 2017-06-30 | Proceedings of the International Joint Conference on Neural Networks
Image segmentation with stochastic magnetic tunnel junctions and spiking neurons | Image segmentation is a crucial pre-processing stage used in many object identification problems. The purpose of image segmentation is to simplify the representation of an image such that it can be more conveniently analyzed in the later stages of a problem. This is generally achieved through partitioning a complicated image into specific groups based on color, intensity or texture of the pixels of that image. Locally Excitatory Globally Inhibitory Oscillator Network or LEGION is one such segmentation algorithm, where synchronization and desynchronization between coupled oscillators are used to segment an image. To extract maximum benefits from the fast parallel processing nature of LEGION, one must resort to a hardware implementation of this architecture. Unfortunately, the present structure of LEGION with relaxation oscillators as nodes, is not ideal for scalable and energy efficient hardware realization of the network. In this work we propose two different networks for image segmentation, one with leaky integrate and fire neurons and the other with stochastic Magnetic Tunneling Junctions (MTJs), both inspired by the operating principles of LEGION. The structure of the proposed networks allows them to be translated into energy efficient and scalable hardware platforms. We demonstrate that the proposed networks can effectively and efficiently segment binary and gray-scale images with multiple objects. | 10.1109/IJCNN.2017.7966155 | 2-s2.0-85031022511 | 2017-06-30 | Proceedings of the International Joint Conference on Neural Networks
Use of analog spintronics device in performing neuro-morphic computing functions | Since spintronics devices are capable of retaining digital information as -Their magnetization direction, development of nonvolatile memories, so-called magnetoresistive random access memories (MRAMs), to realize low-power integrated circuits with -The von Neumann architecture has been one of -The mainstream outlets of spintronics research pursued in -The last several decades. Meanwhile, neuromorphic-computing hardware with non-von Neumann architecture has started to attract a great deal of attention in -The field of microelectronics. Neuromorphic computing allows for completion of complex tasks at high speeds and at low power consumption levels that conventional von Neumann computers struggle with [1,2]. Recent researches point out that -The spintronics devices also have -The capable characteristics to model -The human brain [3-5]. In this presentation, we describe a proof-of-concept demonstration of an associative memory operation like -The human brain using a spintronics device [6]. For this purpose, we employ a recently-found spin-orbit torque (SOT) induced switching [7-9] device consisting of an antiferromagnet (AFM)/ ferromagnet (FM) stack structure [10-12], which shows an analogue-like resistance switching and thus serves as an artificial synapse in artificial neural networks. | 10.1109/E3S.2017.8246168 | 2-s2.0-85045970128 | 2017-06-28 | 2017 5th Berkeley Symposium on Energy Efficient Electronic Systems, E3S 2017 - Proceedings
Standby-power-free integrated circuits using MTJ-based VLSI computing for IoT applications | In -The next-generation Internet of Things (IoT) era, it is strongly required to construct new paradigm computer architectures that consume ultra-low power while maintaining high-performance computing. In -The distributed wireless sensor network devices working in a harvested energy environment, power-management techniques play important roles to provide -The best performance with a limited time-dependent energy source. However, in -The present CMOS-only-based VLSI, communication bottlenecks between -The memory and logic modules inside a VLSI chip, as well as increasing standby power dissipation and PVT variation effects, limit -The solutions to -The above problems. In conventional logic-LSI architecture, logic and memory modules are separately implemented, and -These modules are connected to each o-Ther through global interconnections. Even if -The device feature size is scaled down in accordance with -The semiconductor technology roadmap [1], -The global interconnections are not shortened; ra-Ther, -They are becoming longer, resulting in longer delay and higher power dissipation due to interconnections. In addition, because on-chip memory modules are 'volatile,' -They always consume static power to maintain -The stored data. | 10.1109/E3S.2017.8246172 | 2-s2.0-85041486708 | 2017-06-28 | 2017 5th Berkeley Symposium on Energy Efficient Electronic Systems, E3S 2017 - Proceedings
2017 5th Berkeley Symposium on Energy Efficient Electronic Systems, E3S 2017 - Proceedings | The proceedings contain 46 papers. The topics discussed include: simulations and comparisons of basic analog and digital circuit blocks employing tunnel FETs and conventional FinFETs; graphene-based plasma wave interconnects for on-chip communication in the terahertz band; designing an analog crossbar based neuromorphic accelerator; Auger effect limited performance in tunnel field effect transistors; III-V/Ge-based Tunneling MOSFET; an Ising computing to solve combinatorial optimization problems; negative stiffness structures for energy efficient MEM switches; efficient and broadband single-mode waveguide coupling of electrically injected optical antenna based nanoLED; effects of Ge-source impurity concentration on electrical characteristics of Ge/Si hetero-junction tunneling FETs; graphene nanoribbons for transistor applications; ultrafast magnetic memory bits using all-optical magnetic switching; fabrication and simulation of vertical Ge-based P-channel planar-doped barrier FETs with 40 nm channel length; use of analog spintronics device in performing neuro-morphic computing functions; single shot ultrafast all optical magnetization switching of ferromagnetic Co/Pt multilayers; standby-power-free integrated circuits using MTJ-based VLSI computing for IoT applications; and performance improvement of heterojunction double gate drain overlapped TFET using Gaussian doping. |  | 2-s2.0-85172583855 | 2017-06-28 | 2017 5th Berkeley Symposium on Energy Efficient Electronic Systems, E3S 2017 - Proceedings
Ultrafast mram strategies for cache applications and beyond | In the ongoing Big Data revolution, the semiconductor industry faces major issues associated to the energy cost and time delay of transferring data between the processor cores and the multiple levels of memory. Since the advent of the MOS transistor, the performance of microelectronic circuits has followed Moore's law, stating that their speed and density would double every 18 months. Today, this trend tends to get out of breath: The continuously decreasing size of devices and increasing operation frequency lead to critical power consumption and heating issues. While the microprocessor unit is running in the GHz range, the main external memory (DRAM) is very slow. To speed up operations, cache memories, mostly composed of SRAM (Static Random Access Memory), are inserted between the processor and DRAM to fill this so-called 'memory gap'. SRAMs are very fast but have a large footprint, hence a large silicon cost, which limits the amount of on-chip memory that can be practically embedded on-chip. Furthermore, SRAM are volatile which means that they require to be constantly powered and thus consume energy to retain information. With the downscaling of SRAM, this has today become a major issue [1] as the CMOS transistor current leakage has led to a large increase in the static (e.g. standby) power consumption. Moreover, the sensitivity to process and environmental variation reduces the static noise margin of SRAM, limiting their downscaling. Finally, the growing number of access to caches has also led to a large rise in dynamic power consumption. As multicore processors cannot afford keeping more than a very small fraction of all cores active at any given moment, their performances are limited and their scaling is hitting a power wall. As pointed by the ITRS, one of the best solutions to stop this trend is the modification of the memory hierarchy by the integration of nonvolatility (NV) as a new feature of memory caches, which would immediately minimize static power as well as paving the way towards normally-off/instant-on computing. The development of an electrically addressable nonvolatile (e.g. zero-leakage) memory combining processor speed (Ghz), infinite endurance and a higher-Than-SRAM density is a crucial step towards higher performance and more energy efficient computing platforms. | 10.1109/E3S.2017.8246184 | 2-s2.0-85045997684 | 2017-06-28 | 2017 5th Berkeley Symposium on Energy Efficient Electronic Systems, E3S 2017 - Proceedings
Proceedings for 2017 IEEE Symposium on Low-Power and High-Speed Chips, COOL Chips 2017 | The proceedings contain 11 papers. The topics discussed include: an energy-efficient deep learning processor with heterogeneous multi-core architecture for convolutional neural networks and recurrent neural networks; intelligence boosting Engine (IBE): a hardware accelerator for processing sensor fusion and machine learning algorithm for a sensor hub SoC; leveraging asymmetric body bias control for low power LSI design; an adjacent-line-merging writeback scheme for STT-RAM last-level caches; an application-adaptive data allocation method for multi-channel memory; a 120 fps high frame rate real-time HEVC video encoder with parallel configuration scalable to 4K; a 216 GOPS flexible WDR image processor for ADAS SoC; and low-power multi-sensor system with task scheduling and autonomous standby mode transition control for IoT applications. |  | 2-s2.0-85022227954 | 2017-06-12 | Proceedings for 2017 IEEE Symposium on Low-Power and High-Speed Chips, COOL Chips 2017
Hardware implementation of physically unclonable function (puf) in perpendicular STT MRAM | The pSTT MRAM array with stepped structure MTJ is fully integrated with standard 0.18 μm CMOS process. Using a low power etch process greatly improves the uniformity of MR and RP. The bit pattern is randomized with a voltage method and a cost-effective field method; the latter can be incorporated into wafer processing. We showed the bit pattern is unpredictable under the same sub-critical stimulation, thus, practically unclonable. The Hamming Weight and inter-chip Hamming Distance are both ∼50%, an evidence of sufficient uniqueness. A single embedded STT-MRAM PUF can cover many needs of security electronics. | 10.1109/VLSI-TSA.2017.7942497 | 2-s2.0-85023168400 | 2017-06-07 | 2017 International Symposium on VLSI Technology, Systems and Application, VLSI-TSA 2017
Cascaded spintronic logic with low-dimensional carbon | Remarkable breakthroughs have established the functionality of graphene and carbon nanotube transistors as replacements to silicon in conventional computing structures, and numerous spintronic logic gates have been presented. However, an efficient cascaded logic structure that exploits electron spin has not yet been demonstrated. In this work, we introduce and analyse a cascaded spintronic computing system composed solely of low-dimensional carbon materials. We propose a spintronic switch based on the recent discovery of negative magnetoresistance in graphene nanoribbons, and demonstrate its feasibility through tight-binding calculations of the band structure. Covalently connected carbon nanotubes create magnetic fields through graphene nanoribbons, cascading logic gates through incoherent spintronic switching. The exceptional material properties of carbon materials permit Terahertz operation and two orders of magnitude decrease in power-delay product compared to cutting-edge microprocessors. We hope to inspire the fabrication of these cascaded logic circuits to stimulate a transformative generation of energy-efficient computing. | 10.1038/ncomms15635 | 2-s2.0-85020429037 | 2017-06-05 | Nature Communications
Design and benchmarking of ferroelectric FET based TCAM | We consider how emerging transistor technologies, specifically ferroelectric field effect transistors (or FeFETs), can realize compact and energy efficient ternary content addressable memories (TCAMs). As Moore's Law-based performance scaling trends slow, and many computational tasks of interest are now more data-centric than compute-centric, researchers are looking to improve performance/save energy by integrating efficient and compact logic/processing elements into various levels of the memory hierarchy. Potential benefits include reduced I/O traffic, energy/delay from data transfers, etc. A TCAM is an example of a logic-in-memory element that is ubiquitous in routers, caches, databases, and even neural networks. Not surprisingly, researchers continue to study how emerging technologies could lead to improved TCAMs. Recent work has considered how non-volatile (NV) memory technologies (e.g., resistive random access memory (ReRAM) or magnetic tunnel junctions (MTJs)) could best be used to construct low energy, NV TCAMs. However, acceptable Ron-Roff ratios and the two terminal nature of these devices introduce energy and area overheads. Due to hysteresis in a device's I-V curve, an FeFET-based NV TCAM, offers low area overhead, as well as search energies and search speeds that are superior to other TCAM designs (i.e., based on MTJ, ReRAM and CMOS in array- and architectural-level evaluations.) | 10.23919/DATE.2017.7927219 | 2-s2.0-85020162143 | 2017-05-11 | Proceedings of the 2017 Design, Automation and Test in Europe, DATE 2017
Advanced spintronic memory and logic for non-volatile processors | Many ultra-low power Internet of things (IoT) systems may be powered by energy harvested from ambient sources (e.g., solar radiation, thermal gradients, and WiFi). However, these energy sources can vary significantly in terms of their strengths and on/off patterns. For volatile systems, the intermittent nature of the energy sources necessitates the use of backup/recovery schemes to guarantee computational correctness and forward progress, which incur performance, area and energy overhead. Non-volatile (NV) processors based on spintronic devices, such as Spin-Transfer Torque (STT) memory and All-Spin-Logic (ASL), are more attractive alternatives. These NV devices are capable of achieving forward progress without relying on backup/recovery schemes. This work establishes a general framework for evaluating NV device-based processors for energy harvesting applications. Results demonstrate that NV spintronic processors can achieve significant energy savings (up to 83 x) versus a hybrid CMOS (computation) and STT-RAM (backup) implementation. | 10.23919/DATE.2017.7927132 | 2-s2.0-85020163973 | 2017-05-11 | Proceedings of the 2017 Design, Automation and Test in Europe, DATE 2017
Energy efficient in-memory computing platform based on 4-terminal spin hall effect-driven domain wall motion devices | In this paper, we propose an energy efficient in-memory computing platform based on novel 4-terminal spin Hall effect-driven domain wall motion devices that could be employed as both non-volatile memory cell and in-memory logic unit. The proposed designs lead to unity of memory and logic. The device to architecture level simulation results show that, with 45% area increase, the proposed in-memory computing platform achieves the write energy ∼ 15.6 fJ/bit which is more than one order lower than that of standard 1-transistor 1-magnetic tunnel junction counterpart while keeping the identical 1ns writing speed. In addition, the proposed in-memory logic scheme improves the operating energy by 61.3% as compared with the conventional nonvolatile in-memory logic designs. | 10.1145/3060403.3060459 | 2-s2.0-85021227901 | 2017-05-10 | Proceedings of the ACM Great Lakes Symposium on VLSI, GLSVLSI
Controlled data storage for non-volatile memory cells embedded in nano magnetic logic | Among the beyond-CMOS technologies, perpendicular Nano Magnetic Logic (pNML) is a promising candidate due to its low power consumption, its non-volatility and its monolithic 3D integrability, which makes it possible to integrate memory and logic into the same device by exploiting the interaction of bi-stable nanomagnets with perpendicular magnetic anisotropy. Logic computation and signal synchronization are achieved by focus ion beam irradiation and by pinning domain walls in magnetic notches. However, in realistic circuits, the information storage and their read-out are crucial issues, often ignored in the exploration of beyond-CMOS devices. In this paper we address these issues by experimentally demonstrating a pNML memory element, whose read and write operations can be controlled by two independent pulsed currents. Our results prove the correct behavior of the proposed structure that enables high density memory embedded in the logic plane of 3D-integrated pNML circuits. | 10.1063/1.4973801 | 2-s2.0-85008690054 | 2017-05-01 | AIP Advances
STT-RAM Buffer Design for Precision-Tunable General-Purpose Neural Network Accelerator | Multilevel spin toque transfer RAM (STT-RAM) is a suitable storage device for energy-efficient neural network accelerators (NNAs), which relies on large-capacity on-chip memory to support brain-inspired large-scale learning models from conventional artificial neural networks to current popular deep convolutional neural networks. In this paper, we investigate the application of multilevel STT-RAM to general-purpose NNAs. First, the error-resilience feature of neural networks is leveraged to tolerate the read/write reliability issue in multilevel cell STT-RAM using approximate computing. The induced read/write failures at the expense of higher storage density can be effectively masked by a wide spectrum of NN applications with intrinsic forgiveness. Second, we present a precision-tunable STT-RAM buffer for the popular general-purpose NNA. The targeted STT-RAM memory design is able to transform between multiple working modes and adaptable to meet the varying quality constraint of approximate applications. Lastly, the reconfigurable STT-RAM buffer not only enables precision scaling in NNA but also provides adaptiveness to the demand for different learning models with distinct working-set sizes. Particularly, we demonstrate the concept of capacity/precision-tunable STT-RAM memory with the emerging reconfigurable deep NNA and elaborate on the data mapping and storage mode switching policy in STT-RAM memory to achieve the best energy efficiency of approximate computing. | 10.1109/TVLSI.2016.2644279 | 2-s2.0-85011310901 | 2017-04-01 | IEEE Transactions on Very Large Scale Integration (VLSI) Systems
Robust Ultra-Low Power Non-Volatile Logic-in-Memory Circuits in FD-SOI Technology | In the upcoming internet of things (IoT) era, spin transfer torque magnetic tunnel junction (STT-MTJ) based non-volatile (NV) memory and circuits for IoT nodes and normally-off electronics will need to meet constraints in speed, energy and robustness. This study focuses on NV logic-in-memory (LIM) architecture. Supply voltage (Vdd) scaling in MTJ based NV-LIM is evaluated on FD-SOI 28 nm node. In order to overcome Vdd scaling bottleneck, an efficient framework for Vdd scaling in NV circuits is proposed with design strategies, e.g., back-bias (BB), poly biasing (PB), and approximate computing. The design vector (Vdd, VBB,PB) generated power-delay curves can provide user-defined LIM circuit aiming for dynamic/leakage power saving, power/speed efficiency and process variation resilient. The design space is explored in near-threshold regime around 0.5 V supply. Simulations of NV-logic, full adder (NV-FA) and flip-flop (NV-FF) are performed, along with insights for circuit design and practical implementation of NV-LIM circuits with FD-SOI technology. | 10.1109/TCSI.2016.2621344 | 2-s2.0-84996636597 | 2017-04-01 | IEEE Transactions on Circuits and Systems I: Regular Papers
A Smaller, Faster, and More Energy-Efficient Complementary STT-MRAM Cell Uses Three Transistors and a Ground Grid: More Is Actually Less | Spin-transfer torque magnetoresistance random access memory is a major contender for static random access memory replacement in embedded caches at advanced fin field effect transistor nodes. It suffers, however, from the low resistance difference between the bistable states of the magnetic tunnel junction (MTJ). Variability on MTJ resistance and access transistors makes reliable read-out even more challenging. This triggered the use of complementary cells for low level caches needing high performance. This paper, focusing on the lower level caches, shows an improved 3T 2MTJ cell with a ground grid and a novel three transistor read and write operation to improve area density, sense margin, write performance, and write energy consumption. Despite the cell's three transistors, the improved array configuration reduces the cell area by 22% as compared with the 2T 2MTJ cell, making it only 55% larger than a 1T 1MTJ cell. The novel mismatch tolerant read operation uses all three transistors and increases the sense margin by up to 88%. The novel variation resilient write operation also uses all three transistors and takes advantage of the inherent MTJ characteristics and complementary operation of the cell. This increases the write performance by 2times and reduces the write energy by 3times compared with the 2T 2MTJ cell and by 1.5times compared with the 1T 1MTJ cell. | 10.1109/TVLSI.2016.2633004 | 2-s2.0-85003583675 | 2017-04-01 | IEEE Transactions on Very Large Scale Integration (VLSI) Systems
A spin transfer torque magnetoresistance random access memory-based high-density and ultralow-power associative memory for fully data-adaptive nearest neighbor search with current-mode similarity evaluation and time-domain minimum searching | A high-density nonvolatile associative memory (NV-AM) based on spin transfer torque magnetoresistive random access memory (STT-MRAM), which achieves highly concurrent and ultralow-power nearest neighbor search with full adaptivity of the template data format, has been proposed and fabricated using the 90nm CMOS/70nm perpendicular-magnetic-tunnel-junction hybrid process. A truly compact current-mode circuitry is developed to realize flexibly controllable and high-parallel similarity evaluation, which makes the NV-AM adaptable to any dimensionality and component-bit of template data. A compact dual-stage time-domain minimum searching circuit is also developed, which can freely extend the system for more template data by connecting multiple NM-AM cores without additional circuits for integrated processing. Both the embedded STTMRAM module and the computing circuit modules in this NV-AM chip are synchronously power-gated to completely eliminate standby power and maximally reduce operation power by only activating the currently accessed circuit blocks. The operations of a prototype chip at 40MHz are demonstrated by measurement. The average operation power is only 130μW, and the circuit density is less than 11μm2/bit. Compared with the latest conventional works in both volatile and nonvolatile approaches, more than 31.3% circuit area reductions and 99.2% power improvements are achieved, respectively. Further power performance analyses are discussed, which verify the special superiority of the proposed NV-AM in lowpower and large-memory-based VLSIs. | 10.7567/JJAP.56.04CF08 | 2-s2.0-85017182491 | 2017-04-01 | Japanese Journal of Applied Physics
Dirac spin-gapless semiconductors: Promising platforms for massless and dissipationless spintronics and new (quantum) anomalous spin Hall effects | It is proposed that the new generation of spintronics should be ideally massless and dissipationless for the realization of ultra-fast and ultra-low-power spintronic devices. We demonstrate that the spin-gapless materials with linear energy dispersion are unique materials that can realize these massless and dissipationless states. Furthermore, we propose four new types of spin Hall effects that consist of spin accumulation of equal numbers of electrons and holes having the same or opposite spin polarization at the sample edge in Hall effect measurements, but with vanishing Hall voltage. These new Hall effects can be classified as (quantum) anomalous spin Hall effects.The physics formassless and dissipationless spintronics and the new spin Hall effects are presented for spin-gapless semiconductors with either linear or parabolic dispersion. New possible candidates for Dirac-type or parabolic-type spin-gapless semiconductors are proposed in ferromagnetic monolayers of simple oxides with either honeycomb or square lattices. | 10.1093/nsr/nww069 | 2-s2.0-85019764707 | 2017-03-01 | National Science Review
Survey of STT-MRAM cell design strategies: Taxonomy and sense amplifier tradeoffs for resiliency | Spin-Transfer Torque Random Access Memory (STT-MRAM) has been explored as a post-CMOS technology for embedded and data storage applications seeking non-volatility, near-zero standby energy, and high density. Towards attaining these objectives for practical implementations, various techniques to mitigate the specific reliability challenges associated with STT-MRAM elements are surveyed, classified, and assessed in this article. Cost and suitability metrics assessed include the area of nanomagmetic and CMOS components per bit, access time and complexity, sense margin, and energy or power consumption costs versus resiliency benefits. Solutions to the reliability issues identified are addressed within a taxonomy created to categorize the current and future approaches to reliable STT-MRAM designs. A variety of destructive and non-destructive sensing schemes are assessed for process variation tolerance, read disturbance reduction, sense margin, and write polarization asymmetry compensation. The highest resiliency strategies deliver a sensing margin above 300mV while incurring low power and energy consumption on the order of picojoules and microwatts, respectively, and attaining read sense latency of a few nanoseconds down to hundreds of picoseconds for non-destructive and destructive sensing schemes, respectively. | 10.1145/2997650 | 2-s2.0-85018898456 | 2017-02-01 | ACM Journal on Emerging Technologies in Computing Systems
1×-to 2×-nm perpendicular mtj switching at sub-3-ns pulses below 100 μa for high-performance embedded STT-MRAM for Sub-20-nm CMOS | Magnetization switching is confirmed for sub-3-ns pulses below 100 textin perpendicular magnetic tunnel junctions (MTJs) down to 16 nm in diameter. The magnetoresistance ratio exceeded 150%, satisfying requirements for fast read conditions. Using sub-30-nm MTJs, write-error rates of up to an order of-6 (10-6) are demonstrated. Read and write current margins, which are important device designs, are sufficiently large to avoid read disturbances. Moreover, 1\times-To-2times-nm MTJs have sufficient data retention for level-2 or level-3 cache requirements. Furthermore, the MTJ resistance remains stable after 1012 write events. To the best of our knowledge, this is the first demonstration of 1\times-to 2\times-nm MTJs supporting cache memory along with read-write current margins, fast read operations, low power consumption, sufficient retention, and high endurance. | 10.1109/TED.2016.2636326 | 2-s2.0-85008479763 | 2017-02-01 | IEEE Transactions on Electron Devices
Thermally induced spin-dependent current based on Zigzag Germanene Nanoribbons | In this paper, using first principle calculation and non-equilibrium Green's function, the thermally induced spin current in Hydrogen terminated Zigzag-edge Germanene Nanoribbon (ZGeNR-H) is investigated. In this model, because of the difference between the source and the drain temperature of ZGeNR device, the spin up and spin down currents flow in the opposite direction with two different threshold temperatures (Tth). Hence, a pure spin polarized current which belongs to spin down is obtained. It is shown that, for temperatures above the threshold temperature spin down current increases with the increasing temperature up to 75 K and then decreases. But spin up current rises steadily and in the high temperature we can obtain polarized spin up current. In addition, we show an acceptable spin current around the room temperature for ZGeNR. The transmission peaks in ZGeNR which are closer to the Fermi level rather than Zigzag Graphene Nanoribbon (ZGNRS) which causes ZGeNR to have spin current at higher temperatures. Finally, it is indicated that by tuning the back gate voltage, the spin current can be completely modulated and polarized. Simulation results verify the Zigzag Germanene Nanoribbon as a promising candidate for spin caloritronics devices, which can be applied in future low power consumption technology. | 10.1016/j.physe.2016.09.017 | 2-s2.0-84994381568 | 2017-02-01 | Physica E: Low-Dimensional Systems and Nanostructures
Racetrack memory-based encoder/decoder for low-power interconnect architectures | Spin-based memory devices offer multiple benefits, like, zero standby power, fast operation speed and high write endurance. Besides for storage applications, Spin Torque Transfer (STT)-based Magnetic Tunnel Junctions (MTJs) and Racetrack Memories (RMs) are also being investigated for logic operations, especially in the context of in-memory computing and neuromorphic architectures. In this paper, we propose spin-based design of encoder/decoder which can be used to reduce the power consumption of interconnect architectures in digital systems. Encoding schemes provide a useful way to reduce the power consumption in interconnects and buses. Realizing these schemes require the use of encoders and decoders. Our proposed design can be reconfigured to implement different encoding schemes. Also, the same design can be reconfigured to function either as encoder or as decoder. Our simulations show a 49.65% reduction in dynamic power consumption for 6-bit proposed reconfigurable design when compared with CMOS-only implementation. Compared to the CMOS implementations, the RM-based non-reconfigurable designs show improvements upto 1.8X and 17.34X in leakage and dynamic power respectively. | 10.1109/SAMOS.2016.7818359 | 2-s2.0-85013813892 | 2017-01-13 | Proceedings - 2016 16th International Conference on Embedded Computer Systems: Architectures, Modeling and Simulation, SAMOS 2016
Normally-Off Computing and Checkpoint/Rollback for Fast, Low-Power, and Reliable Devices | Since the advent of complementary metal oxide semiconductors (CMOS), the number of transistors per die has continued to increase, reaching today several billion transistors. As a result, it has been possible to design and fabricate smart devices able to run at high speed. However, the power consumption of systems-on-chip has significantly increased due to the high density integration and the high leakage power of current CMOS transistors. As a result, the limits of heat dissipation make further improvement in performance difficult. A high level of autonomy for battery-powered devices is a real challenge. To deal with these issues, spin-transfer-torque magnetic random-access memory (STT-MRAM) technology is seen as a promising solution. In addition to its attractive performance features, STT-MRAM can bring nonvolatility to a system to allow full data retention after a complete shutdown while maintaining a fast wake-up time. Considering two 32-bit embedded processors, this letter shows how STT-MRAM can improve energy efficiency and reliability of future embedded systems thanks to normally-off computing and checkpointing/rollback techniques. A detailed analysis is performed to evaluate the cost related to the backup/recovery of the system. | 10.1109/LMAG.2017.2712780 | 2-s2.0-85029287833 | 2017-01-01 | IEEE Magnetics Letters
Metallic spintronic devices | Metallic Spintronic Devices provides a balanced view of the present state of the art of metallic spintronic devices, addressing both mainstream and emerging applications from magnetic tunneling junction sensors and spin torque oscillators to spin torque memory and logic. Featuring contributions from well-known and respected industrial and academic experts, this cutting-edge work not only presents the latest research and developments but also: • Describes spintronic applications in current and future magnetic recording devices • Discusses spin-transfer torque magnetoresistive random-access memory (STT-MRAM) device architectures and modeling • Explores prospects of STT-MRAM scaling, such as detailed multilevel cell structure analysis • Investigates spintronic device write and read optimization in light of spintronic memristive effects • Considers spintronic research directions based on yttrium iron garnet thin films, including spin pumping, magnetic proximity, spin hall, and spin Seebeck effects • Proposes unique solutions for low-power spintronic device applications where memory is closely integrated with logic Metallic Spintronic Devices aims to equip anyone who is serious about metallic spintronic devices with up-to-date design, modeling, and processing knowledge. It can be used either by an expert in the field or a graduate student in course curriculum. | 10.1201/b17238 | 2-s2.0-85051948844 | 2017-01-01 | Metallic Spintronic Devices
Spin wave confinement, second edition: Propagating waves | Since the publication of the first edition of Spin-Wave Confinement, the magnetic community’s interest in dynamic excitations in magnetic systems of reduced dimensions has been increasing. Although the concept of spin waves and their quanta (magnons) as propagating excitation of magnetic media was introduced more than 80 years ago, this field has been repeatedly bringing us fascinating new physical phenomena. The successful development of magnonics as an emerging subfield of spintronics, which considers confined spin waves as a basis for smaller, faster, more robust, and more power-efficient electronic devices, inevitably demands reduction in the sizes and dimensions of the magnetic systems being studied. The unique features of magnons, including the possibility of carrying spin information over relatively long distances, the possibility of achieving submicrometer wavelength at microwave frequencies, and controllability by electronic signal via magnetic fields, make magnonic devices distinctively suited for implementation of novel integrated electronic schemes characterized by high speed, low power consumption, and extended functionalities. Edited by S. O. Demokritov, a prominent magnonics researcher who has successfully collected the results of cutting-edge research by almost all main players in the field, this book is for everyone involved in nanotechnology, spintronics, magnonics, and nanomagnetism. | 10.1201/9781315110820 | 2-s2.0-85054290569 | 2017-01-01 | Spin Wave Confinement, Second Edition: Propagating Waves, Second Edition
Proposal for an all-spin artificial neural network: Emulating neural and synaptic functionalities through domain wall motion in ferromagnets | Non-Boolean computing based on emerging post-CMOS technologies can potentially pave the way for low-power neural computing platforms. However, existing work on such emerging neuromorphic architectures have either focused on solely mimicking the neuron, or the synapse functionality. While memristive devices have been proposed to emulate biological synapses, spintronic devices have proved to be efficient at performing the thresholding operation of the neuron at ultra-low currents. In this work, we propose an All-Spin Artificial Neural Network where a single spintronic device acts as the basic building block of the system. The device offers a direct mapping to synapse and neuron functionalities in the brain while inter-layer network communication is accomplished via CMOS transistors. To the best of our knowledge, this is the first demonstration of a neural architecture where a single nanoelectronic device is able to mimic both neurons and synapses. The ultra-low voltage operation of low resistance magneto-metallic neurons enables the low-voltage operation of the array of spintronic synapses, thereby leading to ultra-low power neural architectures. Device-level simulations, calibrated to experimental results, was used to drive the circuit and system level simulations of the neural network for a standard pattern recognition problem. Simulation studies indicate energy savings by ∼100× in comparison to a corresponding digital/analog CMOS neuron implementation. | 10.1109/TBCAS.2016.2525823 | 2-s2.0-84969581374 | 2016-12-01 | IEEE Transactions on Biomedical Circuits and Systems
A Vision for All-Spin Neural Networks: A Device to System Perspective | Spin-transfer torque (STT) mechanisms in vertical and lateral spin valves and magnetization reversal/domain wall motion with spin-orbit torque (SOT) have opened up new possibilities of efficiently mimicking 'neural' and 'synaptic' functionalities with much lower area and energy consumption compared to CMOS implementations. In this paper, we review various STT/SOT devices that can provide a compact and area-efficient implementation of artificial neurons and synapses. We provide a device-circuit-system perspective and envision design of an All-Spin neuromorphic processor (with different degrees of bio-fidelity) that can be potentially appealing for ultra-low power cognitive applications. | 10.1109/TCSI.2016.2615312 | 2-s2.0-85002902556 | 2016-12-01 | IEEE Transactions on Circuits and Systems I: Regular Papers
Refresh-aware loop scheduling for high performance low power volatile STT-RAM | The highlighted advantages of low leakage power, high storage density and immunity to electronic magnetic radiation make STT-RAM a promising candidate to build cache, SPM or main memory in embedded systems. However, write operations on STT-RAM have considerably longer latency and higher energy consumption than conventional SRAM. To solve this problem, researchers have proposed to relax STT-RAM's non-volatility and to have it work in a fast and low power mode. Under this volatile mode, refresh operations are needed to guarantee data correctness if their lifespan is larger than the retention time. It is observed that this refresh overhead is significant for data in stencil loops with the characteristic of constant read and write dependencies. This paper proposes a loop scheduling technique which can traverse loops in a new direction such that data lifespan can be greatly shortened. Therefore, overall refresh overhead can be efficiently mitigated so as to improve performance and reduce power consumption. The experimental results indicate that access latency and dynamic energy can be improved by 21.4∼96.0% and 22.0∼95.5% respectively by the proposed scheduling scheme. | 10.1109/ICCD.2016.7753282 | 2-s2.0-85006836486 | 2016-11-22 | Proceedings of the 34th IEEE International Conference on Computer Design, ICCD 2016
GART: A graft algorithm to rebalance binary search trees on nonvolatile memories | Recently, the rapid development and application of diversified embedded systems, such as cyber-physical systems (CPSes) and Internet-of-things (IoTs), is widely observed. Because embedded systems are often powered by batteries, the energy efficiency has become a key issue in system development. As a result, various energy-efficient nonvolatile memories, such as phase-change memory (PCM) or spin-torque-transfer random-access memory (STT-RAM), have become attractive choices for the storage of data and accompanying metadata (such as the index information of data) on embedded systems. However, a write operation takes much more (7X-10X) time and energy than a read operation does on many nonvolatile memories. This makes existing dictionary structures, e.g., the well-known red-black tree or B-tree, not preferred for metadata management nonvolatile memories. Although some efficient out-place update schemes such as partial Day-Stout-Warren (pDSW) algorithm have been proposed for tree rebalancing, they could result in serious fragmentation of space usage and garbage collection overheads. In this paper, we proposed a novel approach called Graft-based Algorithm for Tree Rebalancing (GART) to efficiently rebalance search trees with reduced garbage collection overheads. Just like the pDSW algorithm, although GART algorithm does not guarantee the worst-case height og the search tree, it provides an efficient means to ensure good memory access time on tree querying in most cases. | 10.1109/ICCPS.2016.7751133 | 2-s2.0-85006778795 | 2016-11-21 | 2016 International Conference on Communication Problem-Solving, ICCP 2016
2016 IEEE International Conference on Rebooting Computing, ICRC 2016 - Conference Proceedings | The proceedings contain 45 papers. The topics discussed include: brain inspired photonic motif networks; optically-inspired computing based on spin waves; FinSAL: a novel FinFET based secure adiabatic logic for energy-efficient and DPA resistant loT devices; a functional architecture for scalable quantum computing; parallel data processing with magnonic holographic co-processor; computationally-redundant energy-efficient processing for Yall (CREEPY); high density multilayer optical circuit board for unprecedented connectivity at board scales; double barrier memristive devices for neuromorphic computing; stochastic single flux quantum neuromorphic computing using magnetically tunable Josephson junctions; erasing logic-memory boundaries in superconductor electronics; information processing with large-scale optical integrated circuits; XtokaxtikoX: a stochastic computing-based autonomous cyber-physical system; all-optical neuromorphic computing in optical networks of semiconductor lasers; information-theoretic limits of algorithmic noise tolerance; towards logic-in-memory circuits using 3D-integrated nanomagnetic logic; molecular cellular networks: a non von Neumann architecture for molecular electronics; processor-in-memory support for artificial neural networks; and challenges for optical interconnect for beyond Moore's law computing. |  | 2-s2.0-85005977631 | 2016-11-08 | 2016 IEEE International Conference on Rebooting Computing, ICRC 2016 - Conference Proceedings
Security and privacy threats to on-chip non-volatile memories and countermeasures | Non-volatile memories (NVMs) such as Spin-Transfer Torque RAM (STTRAM) have drawn significant attention due to complete elimination of bitcell leakage. In addition to the plethora of benefits such as density, non-volatility, low-power and high speed, majority of Non-Volatile Memories (NVMs) are also compatible with CMOS technology enabling easy integration. Although promising, NVM brings new security challenges that were absent in their conventional volatile memory counterparts such as Static RAM (SRAM) and embedded Dynamic RAM (eDRAM). The root cause is persistent data that may allow the adversary to retrieve sensitive information like password or cryptographic keys. This is primarily due to the fundamental dependency of these memory technologies on environmental parameters such as magnetic fields and temperature which can be exploited by the adversary to tamper with the stored data. This paper investigates the data security and privacy challenges in NVMs by exploring the security specific properties and novel security primitives realized using spintronic building blocks. A thorough analysis is done on the vulnerabilities, data security and privacy issues, threats and possible countermeasures to enable safe computing environment using spintronics. | 10.1145/2966986.2980064 | 2-s2.0-85000950796 | 2016-11-07 | IEEE/ACM International Conference on Computer-Aided Design, Digest of Technical Papers, ICCAD
DW-AES: A Domain-Wall Nanowire-Based AES for High Throughput and Energy-Efficient Data Encryption in Non-Volatile Memory | Big-data storage poses significant challenges to anonymization of sensitive information against data sniffing. Not only will the encryption bandwidth be limited by the I/O traffic, the transfer of data between the processor and the memory will also expose the input-output mapping of intermediate computations on I/O channels that are susceptible to semi-invasive and non-invasive attacks. Limited by the simplistic cell-level logic, existing logic-in-memory computing architectures are incapable of performing the complete encryption process within the memory at reasonable throughput and energy efficiency. In this paper, a block-level in-memory architecture for advanced encryption standard (AES) is proposed. The proposed technique, called DW-AES, maps all AES operations directly to the domain-wall nanowires. The entire encryption process can be completed within a homogeneous, high-density, and standby-power-free non-volatile spintronic-based memory array without exposing the intermediate results to external I/O interface. Domain-wall nanowire-based pipelining and multi-issue pipelining methods are also proposed to increase the throughput of the baseline DW-AES with an insignificant area overhead and negligible difference on leakage power and energy consumption. The experimental results show that DW-AES can reduce the leakage power and area by the orders of magnitude compared with existing CMOS ASIC accelerators. It has an energy efficiency of 22 pJ/b, which is 5× and 3× better than the CMOS ASIC and memristive CMOL-based implementations, respectively. Under the same area budget, the proposed DW-AES achieves 4.6× higher throughput than the latest CMOS ASIC AES with similar power consumption. The throughput improvement increases to 11× for pipelined DW-AES at the expense of doubling the power consumption. | 10.1109/TIFS.2016.2576903 | 2-s2.0-84984972876 | 2016-11-01 | IEEE Transactions on Information Forensics and Security
Non-volatile processor based on MRAM for ultra-low-power IoT devices | Over the past few years, a new era of smart connected devices has emerged in the market to enable the future world of the Internet of Things (IoT). A key requirement for IoT applications is the power consumption to allow very high autonomy in the case of battery-powered systems. Depending on the application, such devices will be most of the time in a low-power mode (sleep mode) and will wake up only when there is a task to accomplish (active mode). Emerging non-volatile memory technologies are seen as a very attractive solution to design ultra-low-power systems. Among these technologies, magnetic random access memory is a promising candidate, as it combines non-volatility, high density, reasonable latency, and low leakage. Integration of non-volatility as a new feature of memories has the great potential to allow full data retention after a complete shutdown with a fast wake-up time. This article explores the benefits of having a non-volatile processor to enable ultra-low-power IoT devices. | 10.1145/3001936 | 2-s2.0-85006284964 | 2016-11-01 | ACM Journal on Emerging Technologies in Computing Systems
A review of emerging non-volatile memory (NVM) technologies and applications | This paper will review emerging non-volatile memory (NVM) technologies, with the focus on phase change memory (PCM), spin-transfer-torque random-access-memory (STTRAM), resistive random-access-memory (RRAM), and ferroelectric field-effect-transistor (FeFET) memory. These promising NVM devices are evaluated in terms of their advantages, challenges, and applications. Their performance is compared based on reported parameters of major industrial test chips. Memory selector devices and cell structures are discussed. Changing market trends toward low power (e.g., mobile, IoT) and data-centric applications create opportunities for emerging NVMs. High-performance and low-cost emerging NVMs may simplify memory hierarchy, introduce non-volatility in logic gates and circuits, reduce system power, and enable novel architectures. Storage-class memory (SCM) based on high-density NVMs could fill the performance and density gap between memory and storage. Some unique characteristics of emerging NVMs can be utilized for novel applications beyond the memory space, e.g., neuromorphic computing, hardware security, etc. In the beyond-CMOS era, emerging NVMs have the potential to fulfill more important functions and enable more efficient, intelligent, and secure computing systems. | 10.1016/j.sse.2016.07.006 | 2-s2.0-84992446005 | 2016-11-01 | Solid-State Electronics
Nanoionic devices: Interface nanoarchitechtonics for physical property tuning and enhancement | Nanoionic devices have been developed to generate novel functions overcoming limitations of conventional materials synthesis and semiconductor technology. Various physical properties can be tuned and enhanced by local ion transport near the solid/solid interface. Two electronic carrier doping methods can be used to achieve extremely high-density electronic carriers: one is electrostatic carrier doping using an electric double layer (EDL); the other is electrochemical carrier doping using a redox reaction. Atomistic restructuring near the solid/solid interface driven by a DC voltage, namely, interface nanoarchitechtonics, has huge potential. For instance, the use of EDL enables high-density carrier doping in potential superconductors, which can hardly accept chemical doping, in order to achieve room-temperature superconductivity. Optical bandgap and photoluminescence can be controlled for various applications including smart windows and biosensors. In situ tuning of magnetic properties is promising for low-power-consumption spintronics. Synaptic plasticity in the human brain is achieved in neuromorphic devices. | 10.7567/JJAP.55.1102A4 | 2-s2.0-84994756737 | 2016-11-01 | Japanese Journal of Applied Physics
Proceedings - SBCCI 2016: 29th Symposium on Integrated Circuits and Systems Design: Chip on the Mountains | The proceedings contain 40 papers. The topics discussed include: evaluating the impact of circuit legalization on incremental optimization techniques; integrated CMOS class-e power amplifier for self-sustaining wireless power transfer system; low-power hardware design for the HEVC binary arithmetic encoder targeting 8K videos; modeling and design of high-efficiency power amplifiers fed by limited power sources; a lightweight software-based run-time temperature monitoring model for multiprocessor embedded systems; energy-aware light-weight DMM-1 patterns decoders with efficiently storage in 3D-HEVC; a mutual rectification-interference avoidance technique with cascade filters for both downward-direction tailed-RDF deconvolution; development process for MEMS pressure sensors for standarized CMOS read-out circuitry; a novel pruned-based algorithm for energy-efficient SATD operation in the HEVC coding; standard cell characterization flow for non-standard voltage supplies; a placement and routing algorithm for quantum-dot cellular automata; design and analysis of the HF-RISC processor targeting voltage scaling applications; a security aware routing approach for NoC-based MPSoCs; efficient hardware implementation of the Richardson-Lucy algorithm for restoring motion-blurred image on reconfigurable digital system; cluster-based architecture relying on optical integrated networks with the provision of a low-latency arbiter; MagPDK: an open-source process design kit for circuit design with magnetic tunnel junctions; cache sizing for low-energy elliptic curve cryptography; and side channel attack on NoC-based MPSoCs are practical: NoC Prime+Probe attack. |  | 2-s2.0-85000741804 | 2016-10-27 | Proceedings - SBCCI 2016: 29th Symposium on Integrated Circuits and Systems Design: Chip on the Mountains
Spintronics technology: past, present and future | Spintronics has emerged in the last two decades as both an extremely fruitful direction of research into the properties and usefulness of the spin degree of freedom of the electron as it can apply to the exponentially expanding world of electronics. Spintronics has infiltrated almost every household in the form of the read head sensors for the hard drives that inhabit every desktop and most laptop computers. Embedded magnetic random access memory (MRAM) and in-plane STT-RAM are rapidly replacing SRAM in a host of applications that do not require ultra-dense memories. Soon these embedded spintronic memories will permeate the cell phone market because they are much denser than SRAM, offer lower power at only slightly lower speed and are non-volatile. The present work in spintronics at most of the mainstream semiconductor companies and foundaries is focused on the development of perpendicular STT-MRAM, as a universal memory that can compete with the mainstream memories and surpass them in several key metrics. Several innovative ideas are presented where spintronics may have an impact because of the uniqueness of the approach. Nanomagnetic logic and storage may offer extremely high densities at very low power. Spin-torque oscillators are a very novel approach to pattern recognition that may be relevant for handling massive data sets. The spin of the electron may also be on the critical path for quantum computation or communication, another revolutionary change in how we process information. | 10.1080/09506608.2016.1204097 | 2-s2.0-84979742804 | 2016-10-02 | International Materials Reviews
Sub-3 ns pulse with sub-100 μa switching of 1x-2x nm perpendicular MTJ for high-performance embedded STT-MRAM towards sub-20 nm CMOS | A novel perpendicular magnetic tunnel junction (MTJ) is developed that can be switched using pulse widths of around 1 ns and currents of less than 100 μA. This paper presents the first demonstration in novel achievement of fast switching, low power operation and size scalability of write current down to 16 nm diameter MTJ. This MTJ satisfies retention which is typically required in cache memory. Measurement results show that our proposed MTJ can open a path to embedded STT-MRAM in sub-20 nm CMOS generation. | 10.1109/VLSIT.2016.7573412 | 2-s2.0-84990986065 | 2016-09-21 | Digest of Technical Papers - Symposium on VLSI Technology
Low power in-memory computing platform with four Terminal magnetic Domain Wall Motion devices | The separation of memory and computing units in current Von-Neumann computer architecture leads to unwanted energy hungry data movement and insufficient memory bandwidth. Developing an energy efficient in-memory computing platform is promising to address such issues. Spintronic devices, utilizing electron spin as state variable for information processing and data storage, have demonstrated non-volatility, low power, zero leakage current and high area density advantages over conventional CMOS technology, which makes it an excellent candidate for future in-memory computing design. In this work, we propose a low power in-memory computing platform using a novel 4-terminal magnetic domain wall motion (4T-DWM) device, in which the proposed 4T-DWM device can be employed as both non-volatile memory cell and in-memory logic. The proposed design leads to the unity of memory and logic. Based on our device-circuit SPICE-level simulation, the proposed memory cell writing energy is one order lower than the standard one transistor one magnetic tunnel junction (MTJ) based memory design with writing speed of 1ns. Compared to state-of-the-art CMOS based full adder, the proposed 4T-DWM device based in-memory full adder consumes 3.2× lower power at 500MHz. | 10.1145/2950067.2950084 | 2-s2.0-84992153626 | 2016-09-14 | Proceedings of the 2016 IEEE/ACM International Symposium on Nanoscale Architectures, NANOARCH 2016
Magnetic Induction Swing Adsorption: An Energy Efficient Route to Porous Adsorbent Regeneration | Metal-organic frameworks (MOFs) are promising nanomaterials with unprecedented capacity to store small molecules. Despite this huge capacity, proposed methods for releasing these molecules are not yet feasible at a meaningful scale, largely because of the strong binding of the molecules and the thermally insulating nature of the adsorbent. It is likely that large amounts of energy would be required for operation at scale. Furthermore, the high adsorption capacity of MOFs is not typically matched by a high working capacity; adsorbed molecules are not readily retrieved. Here we show a series of magnetic framework composites (MFCs) synthesized from ferri-magnetic MgFe2O4 nanoparticles and the Zr-based MOF UiO-66 can be deployed in a magnetic induction swing adsorption process for CO2 capture and release. Exposure of the MFCs to an alternating current magnetic field resulted in the generation of heat by the embedded magnetic nanoparticle and fast release of CO2 from the MOF, with an unprecedented 100% of adsorbed CO2 released under a 42 mT field. This was achieved at a regeneration time of 240 s. The efficiency of the MISA process was shown to be dependent on the amount of MFC used, with efficiencies reaching 60% at just a gram scale. These local "nanoheaters" overcome the thermally insulating nature of the adsorbent, which has promising implications for use at scale. Additionally, the ability to access 100% of the adsorption capacity permits the use of strongly adsorbing, high-capacity MOFs that were previously discarded. | 10.1021/acs.chemmater.6b02409 | 2-s2.0-84987641910 | 2016-09-13 | Chemistry of Materials
A reconfigurable array architecture for NML | NanoMagnet Logic (NML) is one of the most promising emerging technologies, in particular for its low power consumption and for the capability to mix logic and memory in the same device. At the same time this technology has some drawbacks, the most important of which is the long delay of wires and the correlation between layout and circuit timing. From a technological point of view, MagnetoElastic NML (ME-NML) is one of the proposed improvements that could address some of these drawbacks. From an architectural point of view, instead, to exploit the peculiar characteristics of NML and reduce the impact of its drawbacks, parallel solutions like Systolic Arrays can be adopted. Systolic Arrays are commonly used as hardware accelerators dedicated to a single algorithm, and for this reason their field of use has been extremely limited. Reconfigurable Arrays can overcome this limitation. In this article we first introduce our Reconfigurable Systolic Array. It can be configured to execute different algorithms and it is therefore an ideal architecture for NML. The Reconfigurable Systolic Array has been first designed at a RTL level in CMOS and synthesized using a 28nm technology. Then, it has been synthesized and simulated in classic NML using ToPoliNano, the first existing tool for NML. Finally, a custom layout based on ME-NML has been designed and we have estimated area and power dissipation. Comparison among the technologies show that ME-NML is extremely promising in terms of area occupation and power dissipation. Even if the technology is not yet mature it can already compete with CMOS. | 10.1109/ISVLSI.2016.36 | 2-s2.0-84988910875 | 2016-09-02 | Proceedings of IEEE Computer Society Annual Symposium on VLSI, ISVLSI
A proposal for energy-efficient cellular neural network based on spintronic devices | Due to the massive parallel computing capability and outstanding image and signal processing performance, cellular neural network (CNN) is one promising type of non-Boolean computing system that can outperform the traditional digital logic computation and mitigate the physical scaling limit of the conventional CMOS technology. The CNN was originally implemented by VLSI analog technologies with operational amplifiers and operational transconductance amplifiers as neurons and synapses, respectively, which are power and area consuming. In this paper, we propose a hybrid structure to implement the CNN with magnetic components and CMOS peripherals with a complete driving and sensing circuitry. In addition, we propose a digitally programmable magnetic synapse that can achieve both positive and negative values of the templates. After rigorous performance analyses and comparisons, optimal energy is achieved based on various design parameters, including the driving voltage and the CMOS driving size. At a comparable footprint area and operation speed, a spintronic CNN is projected to achieve about one order of magnitude energy reduction per operation compared to its CMOS counterpart. | 10.1109/TNANO.2016.2598147 | 2-s2.0-84987725282 | 2016-09-01 | IEEE Transactions on Nanotechnology
Hierarchical Temporal Memory Based on Spin-Neurons and Resistive Memory for Energy-Efficient Brain-Inspired Computing | Hierarchical temporal memory (HTM) tries to mimic the computing in cerebral neocortex. It identifies spatial and temporal patterns in the input for making inferences. This may require a large number of computationally expensive tasks, such as dot product evaluations. Nanodevices that can provide direct mapping for such primitives are of great interest. In this paper, we propose that the computing blocks for HTM can be mapped using low-voltage, magnetometallic spin-neurons combined with an emerging resistive crossbar network, which involves a comprehensive design at algorithm, architecture, circuit, and device levels. Simulation results show the possibility of more than 200× lower energy as compared with a 45-nm CMOS ASIC design. | 10.1109/TNNLS.2015.2462731 | 2-s2.0-84939427824 | 2016-09-01 | IEEE Transactions on Neural Networks and Learning Systems
All Spin Artificial Neural Networks Based on Compound Spintronic Synapse and Neuron | Artificial synaptic devices implemented by emerging post-CMOS non-volatile memory technologies such as Resistive RAM (RRAM) have made great progress recently. However, it is still a big challenge to fabricate stable and controllable multilevel RRAM. Benefitting from the control of electron spin instead of electron charge, spintronic devices, e.g., magnetic tunnel junction (MTJ) as a binary device, have been explored for neuromorphic computing with low power dissipation. In this paper, a compound spintronic device consisting of multiple vertically stacked MTJs is proposed to jointly behave as a synaptic device, termed as compound spintronic synapse (CSS). Based on our theoretical and experimental work, it has been demonstrated that the proposed compound spintronic device can achieve designable and stable multiple resistance states by interfacial and materials engineering of its components. Additionally, a compound spintronic neuron (CSN) circuit based on the proposed compound spintronic device is presented, enabling a multi-step transfer function. Then, an All Spin Artificial Neural Network (ASANN) is constructed with the CSS and CSN circuit. By conducting system-level simulations on the MNIST database for handwritten digital recognition, the performance of such ASANN has been investigated. Moreover, the impact of the resolution of both the CSS and CSN and device variation on the system performance are discussed in this work. | 10.1109/TBCAS.2016.2533798 | 2-s2.0-84969548960 | 2016-08-01 | IEEE Transactions on Biomedical Circuits and Systems
Spintronic devices for ultra-low power neuromorphic computation (Special session paper) | Emerging spin-transfer torque mechanisms in devices like vertical spin valves, lateral spin valves, domain wall motion based devices, spin-torque oscillators and spin-orbit torque based devices have opened up new possibilities of mimicking various neural and synaptic functionalities by the underlying device physics. In this paper, we review various spintronic device structures that can provide a compact and area-efficient implementation of artificial neurons and synapses. Neuromorphic architectures based on such spintronic devices can potentially provide ∼ 10-100× lower energy consumption in comparison to a baseline CMOS implementation. | 10.1109/ISCAS.2016.7527392 | 2-s2.0-84983456694 | 2016-07-29 | Proceedings - IEEE International Symposium on Circuits and Systems
Strong interfacial exchange field in the graphene/EuS heterostructure | Exploiting 2D materials for spintronic applications can potentially realize next-generation devices featuring low power consumption and quantum operation capability. The magnetic exchange field (MEF) induced by an adjacent magnetic insulator enables efficient control of local spin generation and spin modulation in 2D devices without compromising the delicate material structures. Using graphene as a prototypical 2D system, we demonstrate that its coupling to the model magnetic insulator (EuS) produces a substantial MEF (>14 T) with the potential to reach hundreds of tesla, which leads to orders-of-magnitude enhancement of the spin signal originating from the Zeeman spin Hall effect. Furthermore, the new ferromagnetic ground state of Dirac electrons resulting from the strong MEF may give rise to quantized spin-polarized edge transport. The MEF effect shown in our graphene/EuS devices therefore provides a key functionality for future spin logic and memory devices based on emerging 2D materials in classical and quantum information processing. | 10.1038/nmat4603 | 2-s2.0-84978015167 | 2016-07-01 | Nature Materials
Invited - Cross-layer approximations for neuromorphic computing: From devices to circuits and systems | Neuromorphic algorithms are being increasingly deployed across the entire computing spectrum from data centers to mobile and wearable devices to solve problems involving recognition, analytics, search and inference. For example, large-scale artificial neural networks (popularly called deep learning) now represent the state-of-the art in a wide and ever-increasing range of video/image/audio/text recognition problems. However, the growth in data sets and network complexities have led to deep learning becoming one of the most challenging workloads across the computing spectrum. We posit that approximate computing can play a key role in the quest for energy-efficient neuromorphic systems. We show how the principles of approximate computing can be applied to the design of neuromorphic systems at various layers of the computing stack. At the algorithm level, we present techniques to significantly scale down the computational requirements of a neural network with minimal impact on its accuracy. At the circuit level, we show how approximate logic and memory can be used to implement neurons and synapses in an energy-efficient manner, while still meeting accuracy requirements. A fundamental limitation to the efficiency of neuromorphic computing in traditional implementations (software and custom hardware alike) is the mismatch between neuromorphic algorithms and the underlying computing models such as von Neumann architecture and Boolean logic. To overcome this limitation, we describe how emerging spintronic devices can offer highly efficient, approximate realization of the building blocks of neuromorphic computing systems. | 10.1145/2897937.2905009 | 2-s2.0-84977079250 | 2016-06-05 | Proceedings - Design Automation Conference
Low-power approximate convolution computing unit with domain-wall motion based "spin-memristor" for image processing applications | Convolution serves as the basic computational primitive for various associative computing tasks ranging from edge detection to image matching. CMOS implementation of such computations entails significant bottlenecks in area and energy consumption due to the large number of multiplication and addition operations involved. In this paper, we propose an ultra-low power and compact hybrid spintronic-CMOS design for the convolution computing unit. Low-voltage operation of domain-wall motion based magneto-metallic "Spin-Memristor"s interfaced with CMOS circuits is able to perform the convolution operation with reasonable accuracy. Simulation results of Gabor filtering for edge detection reveal ∼ 2.5× lower energy consumption compared to a baseline 45nm-CMOS implementation. | 10.1145/2897937.2898042 | 2-s2.0-84977109379 | 2016-06-05 | Proceedings - Design Automation Conference
Neuromorphic Computing Based on Emerging Memory Technologies | In this paper, we review some of the novel emerging memory technologies and how they can enable energy-efficient implementation of large neuromorphic computing systems. We will highlight some of the key aspects of biological computation that are being mimicked in these novel nanoscale devices, and discuss various strategies employed to implement them efficiently. Though large scale learning systems have not been implemented using these devices yet, we will discuss the ideal specifications and metrics to be satisfied by these devices based on theoretical estimations and simulations. We also outline the emerging trends and challenges in the path towards successful implementations of large learning systems that could be ubiquitously deployed for a wide variety of cognitive computing tasks. | 10.1109/JETCAS.2016.2533298 | 2-s2.0-84960145823 | 2016-06-01 | IEEE Journal on Emerging and Selected Topics in Circuits and Systems
Low-Power MCU with Embedded ReRAM Buffers as Sensor Hub for IoT Applications | This paper proposes embedding 256 Kb resistive random-Access memory (ReRAM) in a microcontroller unit as a data buffer for communicating with a stand-Alone flash memory. In this study, the chip was manufactured using a combination of the TSMC 0.18 \mu{\rm m} process and the Industrial Technology Research Institute ReRAM back-end-of-line process. The ReRAM was equipped with a novel sense amplifier that had three magnification times for the reference cell current for increasing the read yield by 32%. Furthermore, the ReRAM controller included built-in self-Test, built-in self-repair, a shortened Bose-Chaudhuri-Hocquenghem (99, 64, 5) error-correlating code, and asymmetric coding can yield ReRAM up to approximately 100%. When compared with the conventional dynamic random-Access memory (DRAM) buffer, the proposed architecture reduces the system execution time by 25% and the power consumption by 15% at 25 MHz. Simulations also showed that the ReRAM buffering runs at least 51% faster when compared with the use of other nonvolatile memories such as ferroelectric RAM, phase change RAM, and conduct-bridge RAM. Although ReRAM buffering is just competitive in speed and power consumption of spin-Transfer torque magnetorresistive RAM buffering, ReRAM has clear advantages in area, cost, and reliability. | 10.1109/JETCAS.2016.2547778 | 2-s2.0-84981763404 | 2016-06-01 | IEEE Journal on Emerging and Selected Topics in Circuits and Systems
Security primitives (PUF and TRNG) with STT-MRAM | The rapid development of low power, high density, high performance SoCs has pushed the embedded memories to their limits and opened the field to the development of emerging memory technologies. The Spin-Transfer-Torque Magnetic Random Access Memory (STT-MRAM) has emerged as a promising choice for embedded memories due to its reduced read/write latency and high CMOS integration capability. Inner properties of STT-MRAMs make them suitable for the implementation of basic security primitives such Physically Unclonable Functions (PUFs) and True Random Number Generators (TRNGs). PUFs are emerging primitives used to implement low-cost device authentication and secure secret key generation. On the other hand, TRNGs generate random numbers from a physical process. We will show how it is possible to exploit (i) the high variability affecting the electrical resistance of the magnetic device to build a robust, unclonable and unpredictable PUF, and (ii) the stochastic nature of the write operation in the magnetic device to generate randomly distributed numbers. | 10.1109/VTS.2016.7477292 | 2-s2.0-84973866011 | 2016-05-23 | Proceedings of the IEEE VLSI Test Symposium
STT-MRAM-based PUF architecture exploiting magnetic tunnel junction fabrication-induced variability | Physically Unclonable Functions (PUFs) are emerging cryptographic primitives used to implement lowcost device authentication and secure secret key generation. Weak PUFs (i.e., devices able to generate a single signature or to deal with a limited number of challenges) are widely discussed in literature. One of the most investigated solutions today is based on SRAMs. However, the rapid development of low-power, high-density, high-performance SoCs has pushed the embedded memories to their limits and opened the field to the development of emerging memory technologies. The Spin-Transfer-Torque Magnetic Random Access Memory (STT-MRAM) has emerged as a promising choice for embedded memories due to its reduced read/write latency and high CMOS integration capability. In this article, we propose an innovative PUF design based on STT-MRAM memory. We exploit the high variability affecting the electrical resistance of the Magnetic Tunnel Junction (MTJ) device in anti-parallel magnetization. We will demonstrate that the proposed solution is robust, unclonable, and unpredictable. | 10.1145/2790302 | 2-s2.0-84970016537 | 2016-05-01 | ACM Journal on Emerging Technologies in Computing Systems
Proceedings of the 2016 Design, Automation and Test in Europe Conference and Exhibition, DATE 2016 | The proceedings contain 307 papers. The topics discussed include: a method for power abstraction and simulation of hardware components at system level; auto-tuning techniques for compiler optimization; system-level design of embedded systems for reliability; analyzing systems for correct implementation of robustness; proactive power and thermal aware optimizations for energy-efficient cloud computing; enabling caches in probabilistic timing analysis; resilient design for three-dimensional integrated circuits; low-power high-performance high-reliable spintronic design; automatic reconfigurable platforms design; robust image processing hardware acceleration on reconfigurable devices for critical applications; novel reliability estimation techniques for nano-scale circuits affected by noise, process variations and aging; analysis, design, and optimization of embedded control systems; and design and formal analysis of run-DMC, a dynamically-scheduled real-time memory controller. |  | 2-s2.0-84973617092 | 2016-04-25 | Proceedings of the 2016 Design, Automation and Test in Europe Conference and Exhibition, DATE 2016
Design Requirements for a Spintronic MTJ Logic Device for Pipelined Logic Applications | Spintronic devices have been spotlighted due to their nonvolatility and potential for low-voltage operation. However, their potential performance and energy efficiency require greater scrutiny. In this paper, a circuit-level energy-performance analysis is used to derive the design requirements for a spintronic magnetic tunnel junction logic device, mLogic, for pipelined logic applications. An analytical equation for the domain wall mobility of mLogic is derived to predict the performance of future designs and used to point to key directions for further device improvement. We show that the energy dissipation of a logic pipeline under delay constraints is a convex function of the write/read-path resistance ratio and the supply voltage. Scaling the supply voltage can reduce the energy dissipation at the expense of switching speed, but is limited by an extrinsic pinning effect and thermal noise. The energy reduction by maximizing the tunnel magnetoresistance (TMR) will be saturated for TMR larger than 100. But maximizing TMR can mitigate the thermal noise limit of scaling the supply voltage. The energy gap between MOSFETs and mLogic gets smaller for more advanced technology nodes. With 32-nm technology, a future mLogic design can be more optimal than MOSFETs in low-power and low-performance applications, such as emerging Internet-of-Things devices. | 10.1109/TED.2016.2527046 | 2-s2.0-84976251269 | 2016-04-01 | IEEE Transactions on Electron Devices
Low-power high-density STT MRAMs on a 3-D vertical silicon nanowire platform | In recent years, researchers have focused toward reduction in power dissipation and cell size to employ spin-transfer torque (STT) magnetic random-access memories (MRAMs) for embedded applications. Hence, the magnetic tunnel junctions (MTJs) with an optimized structure and magnetic properties are being explored to reduce the switching current. However, the switching current reduction in the MTJs generally lowers the data-retention capability. Hence, a different approach to reduce power dissipation using a novel select device should be considered. This paper, therefore, explores the STT MRAM with vertical silicon nanowire gate all around (GAA) high-k select device for superior performance. The MTJ is stacked above the vertical GAA device, so that both occupy the same footprint area to achieve high array density. Furthermore, enhancement of current drive using high-k gate dielectric and its impact on the STT MRAMs are analyzed at different feature sizes. The proposed STT MRAM cell with high-k dielectric (HfO2) lowers the power dissipation by 8%-25% and increases the write margins (WMs) up to 38%, with negligible increment in delay in comparison with the GAA device using low-k dielectric (SiO2). Moreover, asymmetricity is introduced in device configuration to achieve power savings of 25%-30% at high VDD. The proposed asymmetric high-k cell offers a substantially larger tradeoff window between high WMs and low power dissipation. | 10.1109/TVLSI.2015.2454859 | 2-s2.0-84940190633 | 2016-04-01 | IEEE Transactions on Very Large Scale Integration (VLSI) Systems
Neuromorphic Computing Enabled by Spin-Transfer Torque Devices | Neuromorphic computing offers immense possibilities in the development of self-learning, fault-tolerant, adaptive cognitive systems. However, the computing models are in complete contrast to the present sequential von-Neumann model of computation. Even custom analog/digital CMOS implementations of neural networks have been unable to achieve the ultra-low power and compact computing abilities of the human brain. In this tutorial, we review some of the neuromorphic computing models and demonstrate the manner in which spin-transfer torque effects in emerging spintronic devices can offer a direct mapping to such underlying neural computations. | 10.1109/VLSID.2016.117 | 2-s2.0-84964577510 | 2016-03-16 | Proceedings of the IEEE International Conference on VLSI Design
Prospects of efficient neural computing with arrays of magneto-metallic neurons and synapses | Non-von Neumann computing models, like Artificial and Spiking Neural Networks, inspired from the functionalities of the human brain, would require devices that can offer a direct mapping to the underlying neuroscience mechanisms for energy-efficient and compact hardware implementation. To that effect, spin-transfer torque phenomena in devices based on lateral spin valves, domain wall motion in magnets and magnetic tunnel junctions can potentially pave the way for spintronic neural computing systems, where spintronic neurons interfaced with spintronic synapses, can directly mimic biological neural and synaptic functionalities. We explore various device structures suitable for such non-Boolean functionalities and demonstrate the potential benefits of such neural computing based on arrays of magneto-metallic neurons and synapses. | 10.1109/ASPDAC.2016.7427998 | 2-s2.0-84996865545 | 2016-03-07 | Proceedings of the Asia and South Pacific Design Automation Conference, ASP-DAC
Modeling and optimization of memristor and STT-RAM-based memory for low-power applications | Conventional charge-based memory usage in low-power applications is facing major challenges. Some of these challenges are leakage current for static random access memory (SRAM) and dynamic random access memory (DRAM), additional refresh operation for DRAM, and high programming voltage for Flash. In this paper, two emerging resistive random access memory (ReRAM) technologies are investigated, memristor and spin-transfer torque (STT)-RAM, as potential universal memory candidates to replace traditional ones. Both of these nonvolatile memories support zero leakage and lowvoltage operation during read access, which makes them ideal for devices with long sleep time. To date, high write energy for both memristor and STT-RAM is one of the major inhibitors for adopting the technologies. The primary contribution of this paper is centered on addressing the high write energy issue by trading off retention time with noise margin. In doing so, the memristor and STT-RAMpower has been compared with the traditional sixtransistor- SRAM-based memory power and potential application in wireless sensor nodes is explored. This paper uses 45-nm foundry process technology data for SRAM and physics-based mathematical models derived from real devices for memristor and STT-RAM. The simulations are conducted using MATLAB and the results show a potential power savings of 87% and 77% when using memristor and STT-RAM, respectively, at 1% duty cycle. | 10.1109/TVLSI.2015.2440392 | 2-s2.0-84932142896 | 2016-03-01 | IEEE Transactions on Very Large Scale Integration (VLSI) Systems
Short-Term Plasticity and Long-Term Potentiation in Magnetic Tunnel Junctions: Towards Volatile Synapses | Synaptic memory is considered to be the main element responsible for learning and cognition in humans. Although traditionally nonvolatile long-term plasticity changes are implemented in nanoelectronic synapses for neuromorphic applications, recent studies in neuroscience reveal that biological synapses undergo metastable volatile strengthening followed by a long-term strengthening provided that the frequency of the input stimulus is sufficiently high. Such "memory strengthening" and "memory decay" functionalities can potentially lead to adaptive neuromorphic architectures. In this paper, we demonstrate the close resemblance of the magnetization dynamics of a magnetic tunnel junction (MTJ) to short-term plasticity and long-term potentiation observed in biological synapses. We illustrate that, in addition to the magnitude and duration of the input stimulus, the frequency of the stimulus plays a critical role in determining long-term potentiation of the MTJ. Such MTJ synaptic memory arrays can be utilized to create compact, ultrafast, and low-power intelligent neural systems. | 10.1103/PhysRevApplied.5.024012 | 2-s2.0-84963811901 | 2016-02-26 | Physical Review Applied
Achieving energy-efficiency on MPSoCs: Performance and power optimizations | Increasing computation demands with limited power budget require more energy-efficient designs without performance degradation in embedded systems and mobile computing platforms. Reconfigurable computing is an alternative to optimize both performance and power consumption. However, due to the complexity of hardware design, implementing dedicated accelerators usually lacks flexibility and productivity. In this work, our previous hybrid parallel co-design framework is extended. By using the partial reconfiguration technique, a dynamic reconfiguration scheme is presented to optimize both performance and power consumption without losing the programming flexibility. In addition, spin-torque transfer magnetoresistive RAM (STT-MRAM) LUTs are exploited to replace traditional SRAMbased LUTs for further reducing the static power consumption. The results show that dynamic scheduling with hardware kernels implemented in STT-MRAM LUTs is 7.7 times better than the purely software implementation in terms of the product between the performance and the energy. Besides, when comparing STTMRAM and SRAM hardware kernels, the STT-MRAM kernels have significant advantages over SRAM ones on the power consumption, especially the static power consumption. | 10.1109/ReConFig.2015.7393287 | 2-s2.0-84964329621 | 2016-01-25 | 2015 International Conference on ReConFigurable Computing and FPGAs, ReConFig 2015
Self-Organized Things (SoT): An energy efficient next generation network management | The prodigious rise in consumer electronics and advanced low-cost manufacturing techniques have increased the human-device interaction in daily life. This interaction has led researches on the concept of Internet of Things (IoT) to raise the quality of life in all manner. However, communication between these "things" reduces their lifetimes because of the battery limitation. Due to this reason, energy efficiency has became one of the most important challenge in IoT. In many recent studies, even though this main challenge has been addressed with different aspects, most of all these solutions have compromised the coverage area for energy efficiency. Beside coverage losses, most of the proposed frameworks demand human control and interaction during fail recovery. The energy efficiency and minimization of human interactions should be handled simultaneously in IoT frameworks for more effective deployments. Additionally, the total covered area, distribution of devices and the distribution of events have to be taken into account to successfully manage the network. Having this motivation, we propose an energy efficient Self-Organized Things framework, SoT. The proposed SoT uses an optimization procedure in order to minimize the overall energy consumption of the things, while stabilizing the total coverage area. Moreover, the human dependency is overcomed in SoT by re-defining the next generation self-configuration, self-optimization and self-healing procedures of self-organizing network structure of Long-Term Evaluation (LTE) systems. In this self-management process of the SoT, specific spatial distributions of devices and intersections of their coverage areas are also analytically derived. Here the spatial distribution is used to determine the distribution of the active things in 2D space. To increase the efficiency, the remote devices are activated and the event observation rate is maximized. By definition the "event" is a special attribute that the things are observing. In addition to spatial distribution in SoT, a conflict parameter, that calculates the intersection of devices' coverage areas, is also proposed to enlarge the coverage area. Using this conflict parameter, the selection of overlapping things is prevented and the actual covered area is maximized. By increasing the actual covered area, the probability of observing an event is increased. Consequently, the performance of the proposed SoT framework is measured in terms of the total covered area per energy and network's lifetime. The through evaluation results verify that proposed framework increases the lifetime of network 150%. | 10.1016/j.comcom.2014.07.004 | 2-s2.0-84960409683 | 2016-01-15 | Computer Communications
Plasma-Wave Terahertz Detection Mediated by Topological Insulators Surface States | Topological insulators (TIs) represent a novel quantum state of matter, characterized by edge or surface-states, showing up on the topological character of the bulk wave functions. Allowing electrons to move along their surface, but not through their inside, they emerged as an intriguing material platform for the exploration of exotic physical phenomena, somehow resembling the graphene Dirac-cone physics, as well as for exciting applications in optoelectronics, spintronics, nanoscience, low-power electronics, and quantum computing. Investigation of topological surface states (TSS) is conventionally hindered by the fact that in most of experimental conditions the TSS properties are mixed up with those of bulk-states. Here, we activate, probe, and exploit the collective electronic excitation of TSS in the Dirac cone. By engineering Bi2Te(3-x)Sex stoichiometry, and by gating the surface of nanoscale field-effect-transistors, exploiting thin flakes of Bi2Te2.2Se0.8 or Bi2Se3, we provide the first demonstration of room-temperature terahertz (THz) detection mediated by overdamped plasma-wave oscillations on the "activated" TSS of a Bi2Te2.2Se0.8 flake. The reported detection performances allow a realistic exploitation of TSS for large-area, fast imaging, promising superb impacts on THz photonics. (Figure Presented). | 10.1021/acs.nanolett.5b02901 | 2-s2.0-84957589536 | 2016-01-13 | Nano Letters
20th Annual Conference on Computer Engineering and Technology, NCCET 2016 | The proceedings contain 21 papers. The special focus in this conference is on Processor Architecture, Application Specific Processors, Computer Application, Software Optimization and Technology on the Horizon. The topics include: Language-extension-based vectorizing compiling scheme on SDR-DSP; a methodology for performance verification of microprocessors; a Novel L1 cache based on volatile STT-RAM; a new DVFS algorithm design for multi-core processor chip; a novel low-power and high-PSNR architecture based on ARC for DCT/IDCT; a space-efficient coherence directory based on bloom filter; FPGA-based high throughput TDMP LDPC decoder; a dynamic multi-precision fixed-point data quantization strategy for convolutional neural network; optimization of two bottleneck programs in SAR system on GPGPU; a channel-level RAID5 schema based physical address in SSD; unification protection design for a certain type of vehicle-borne server; monaural speech separation on many integrated core architecture; an AWGR-based high performance optical interconnect architecture for exascale systems; accelerating nyström kernel independent component analysis with many integrated core architecture; a high-radix switch architecture based on silicon photonic and 3D integration; sub-threshold performance driven choice in Tunneling CNFETs; a novel separated pre-discharging sense amplifier for STT-MRAM and dynamic response characteristics of the PCB under thermo-acoustic load. |  | 2-s2.0-85009739464 | 2016-01-01 | Communications in Computer and Information Science
Spin-Transfer Torque Devices for Logic and Memory: Prospects and Perspectives | As CMOS technology begins to face significant scaling challenges, considerable research efforts are being directed to investigate alternative device technologies that can serve as a replacement for CMOS. Spintronic devices, which utilize the spin of electrons as the state variable for computation, have recently emerged as one of the leading candidates for post-CMOS technology. Recent experiments have shown that a nano-magnet can be switched by a spin-polarized current and this has led to a number of novel device proposals over the past few years. In this paper, we provide a review of different mechanisms that manipulate the state of a nano-magnet using current-induced spin-transfer torque and demonstrate how such mechanisms have been engineered to develop device structures for energy-efficient on-chip memory and logic. | 10.1109/TCAD.2015.2481793 | 2-s2.0-84961737548 | 2016-01-01 | IEEE Transactions on Computer-Aided Design of Integrated Circuits and Systems
Oxygen Scavenging by Ta Spacers in Double-MgO Free Layers for Perpendicular Spin-Transfer Torque Magnetic Random-Access Memory | Magnetic random-access memory (MRAM) stacks with perpendicular magnetic anisotropy (PMA) based on spin-transfer torque (STT) are expected to be used in the next generation of high speed, low power, memory applications. As device dimensions are scaled down, the total PMA of the MgO/CoFeB system is increased by embedding CoFeB between two MgO layers. We compare the properties of a continuous free layer versus a composite design in which a Ta insertion layer is introduced into the free layer, the latter being the design of choice in the literature. We used transmission electron microscopy and secondary ion mass spectrometry depth profiling to determine the role the Ta spacer plays as an oxygen scavenger. Our results indicate that optimal control of the oxygen content and diffusion are important for the thermal robustness and PMA of the free layers embedded between two MgO layers. | 10.1109/LMAG.2016.2545638 | 2-s2.0-84970024639 | 2016-01-01 | IEEE Magnetics Letters
Exploiting Serial Access and Asymmetric Read/Write of Domain Wall Memory for Area and Energy-Efficient Digital Signal Processor Design | In many digital signal processing (DSP) applications, static random access memory (SRAM) based embedded memory and flip-flop based shift registers consume a significant portion of area and power. These DSP units are dominated by sequential memory access where SRAM-based memory or flip-flop based shift registers are inefficient in terms of area and power. We propose spintronic domain wall memory (DWM) based embedded memories for DSP building blocks such as survivor-path memories and last-in first-out (LIFO) in Viterbi decoder, first-in-first-out (FIFO) register files in FFT processor and bitonic sorter, and input register of distributed arithmetic (DA) based FIR filter that exploit the unique serial access mechanism, non-volatility and small footprint of the memory for area and power saving. Simulations using 65 nm technology show that the DWM based design achieves significant area and power savings over the conventional SRAM and spin-transfer-torque RAM (STTRAM) based design approach. For 8 k-point FFT processor and Viterbi decoder, the DWM-based design shows 60.6% (8.4%) and 66.4% (-1.7%) area and 60.3% (44.3%) and 60.0% (37.8%) power savings over the conventional SRAM (STTRAM) based design, respectively. For DA-based FIR filter, it achieves 15.7% area and 15.5% power savings over shift register based design. | 10.1109/TCSI.2015.2497558 | 2-s2.0-84947313439 | 2016-01-01 | IEEE Transactions on Circuits and Systems I: Regular Papers
Embedded NVM technology at BEOL for 14nm FinFET and beyond | As the FinFET technology is state-of-art CMOS platform at 14nm node and beyond, the embedded non-volatile memory (NVM) technologies need to be fully compatible at front-of-line (FEOL) or back-of-line (BEOL), e.g. Phase-Change-RAM (PCRAM), Resistive-RAM (RRAM), Magnetic-RAM (MRAM), and Nanotube-RAM (NRAM). Each NVM technology at BEOL has its own challenges in program power/energy/speed, thermal stability, read/write stability, endurance, scalability, read/write margins, and degradation by Oxidation, thus, a combination of the NVM technologies at BEOL may offer new applications with capability of stacking-up into 3D array. The CNT-based logic and spin-based logic circuits can be integrated in BEOL and lead to powerful 3D-monolithic integration for new applications with high performance and low power. | 10.1117/12.2239936 | 2-s2.0-85006096919 | 2016-01-01 | Proceedings of SPIE - The International Society for Optical Engineering
Band structure of topological insulators from noise measurements in tunnel junctions | The unique properties of spin-polarized surface or edge states in topological insulators (TIs) make these quantum coherent systems interesting from the point of view of both fundamental physics and their implementation in low power spintronic devices. Here we present such a study in TIs, through tunneling and noise spectroscopy utilizing TI/Al2O3/Co tunnel junctions with bottom TI electrodes of either Bi2Te3 or Bi2Se3. We demonstrate that features related to the band structure of the TI materials show up in the tunneling conductance and even more clearly through low frequency noise measurements. The bias dependence of 1/f noise reveals peaks at specific energies corresponding to band structure features of the TI. TI tunnel junctions could thus simplify the study of the properties of such quantum coherent systems that can further lead to the manipulation of their spin-polarized properties for technological purposes. | 10.1063/1.4938243 | 2-s2.0-84953296284 | 2015-12-21 | Applied Physics Letters
Proceedings of the Custom Integrated Circuits Conference | The proceedings contain 139 papers. The topics discussed include: design considerations of HBM stacked DRAM and the memory architecture extension; a fully-functional 90nm 8Mb STT MRAM demonstrator featuring trimmed, reference cell-based sensing; a highly linear dual-band mixed-mode polar power amplifier in CMOS with an ultra-compact output network; embedded cooling technologies for densely integrated electronic systems; a soft-error hardened process portable embedded microprocessor; a 2.2 GS/s 188mW spectrometer processor in 65nm CMOS for supporting low-power THz planetary instruments; dynamic and leakage power reduction of ASICs using configurable threshold logic gates; a 190mW 40Gbps SerDes transmitter and receiver chipset in 65nm CMOS technology; a 4mW wide bandwidth ring-based fractional DPLL with 1.9psrms integrated-jitter; holisitic device exploration for 7nm node; and scaling challenges of FinFET technology at advanced nodes and its impact on SoC design. |  | 2-s2.0-84959225536 | 2015-11-25 | Proceedings of the Custom Integrated Circuits Conference
2015 4th Berkeley Symposium on Energy Efficient Electronic Systems, E3S 2015 - Proceedings | The proceedings contain 40 papers. The topics discussed include: specialization for energy efficiency using agile development; superconducting computing: lessons from an emerging technology; millivolt switches will support better energy-reliability tradeoffs; SOTB technology, which enables perpetually reliable CPU for IoT applications; mLogic: all spin logic device and circuits; electric-field-controlled MRAM based on voltage control of magnetic anisotropy (VCMA): recent progress and perspectives; magnonic holographic co-processor: an approach to energy-efficient complementary logic circuitry; quantitative comparison of power-gating architectures for FinFET-based nonvolatile SRAM using spintronics retention technology; and anomalous properties of sub-10-nm magnetic tunneling junctions. |  | 2-s2.0-84962073656 | 2015-11-24 | 2015 4th Berkeley Symposium on Energy Efficient Electronic Systems, E3S 2015 - Proceedings
Magnonic holographic co-processor: An approach to energy-efficient complementary logic circuitry | Power consumption has emerged as the major problem limiting the scalability and the functional throughput of modern logic devices [1]. This problem has stimulated a great deal of interest to research alternative technologies, which may overcome the constraints inherent to complementary metal-oxide-semiconductor (CMOS)-based circuitry and provide a route to more functional and less power-consuming logic devices. Spintronics is one of the possible directions [2]. The utilization of spin opened a new horizon for the development of non-volatile memory and logic elements. It also offers novel approaches to data transfer. The integration of the spin-based components will require new architecture solutions. In this work, we discuss the possibility of building Magnonic Holographic Co-Processor (MHcP) aimed to complement CMOS in special task data processing. The main advantage of MHcP is combination of memory and logic in one unit. This idea is illustrated in Figure 1. On the left side, it is shown the Von Neumann architecture scheme. It consists of Memory, Control Unit and Arithmetic Logic Unit. The separation between the memory and the logic units is an attribute of the traditional architecture. On the right side of Figure 1, there are shown the schematics of MHcP, where the large portion of memory is embedded into the magnonic holographic logic unit. This architecture solution allows significantly minimize power consumption required for memory addressing and information transfer between the units. The advantage is most prominent in special task data processing requiring large amount of memory resources (e.g. database search). | 10.1109/E3S.2015.7336783 | 2-s2.0-84962110912 | 2015-11-24 | 2015 4th Berkeley Symposium on Energy Efficient Electronic Systems, E3S 2015 - Proceedings
An Energy-Efficient Nonvolatile In-Memory Computing Architecture for Extreme Learning Machine by Domain-Wall Nanowire Devices | The data-oriented applications have introduced increased demands on memory capacity and bandwidth, which raises the need to rethink the architecture of the current computing platforms. The logic-in-memory architecture is highly promising as future logic-memory integration paradigm for high throughput data-driven applications. From memory technology aspect, as one recently introduced nonvolatile memory device, domain-wall nanowire (or race-track) not only shows potential as future power efficient memory, but also computing capacity by its unique physics of spintronics. This paper explores a novel distributed in-memory computing architecture where most logic functions are executed within the memory, which significantly alleviates the bandwidth congestion issue and improves the energy efficiency. The proposed distributed in-memory computing architecture is purely built by domain-wall nanowire, i.e., both memory and logic are implemented by domain-wall nanowire devices. As a case study, neural network-based image resolution enhancement algorithm, called DW-NN, is examined within the proposed architecture. We show that all operations involved in machine learning on neural network can be mapped to a logic-in-memory architecture by nonvolatile domain-wall nanowire. Domain-wall nanowire-based logic is customized for in machine learning within image data storage. As such, both neural network training and processing can be performed locally within the memory. The experimental results show that the domain-wall memory can reduce 92% leakage power and 16% dynamic power compared to main memory implemented by DRAM; and domain-wall logic can reduce 31% both dynamic and 65% leakage power under the similar performance compared to CMOS transistor-based logic. And system throughput in DW-NN is improved by 11.6x and the energy efficiency is improved by 56x when compared to conventional image processing system. | 10.1109/TNANO.2015.2447531 | 2-s2.0-84947787452 | 2015-11-01 | IEEE Transactions on Nanotechnology
STT-SNN: A Spin-Transfer-Torque Based Soft-Limiting Non-Linear Neuron for Low-Power Artificial Neural Networks | Recent years have witnessed growing interest in the use of artificial neural networks (ANNs) for vision, classification, and inference problems. An artificial neuron sums N weighted inputs and passes the result through a non-linear transfer function. Large-scale ANNs impose very high computing requirements for training and classification, leading to great interest in the use of post-CMOS devices to realize them in an energy efficient manner. In this paper, we propose a spin-transfer-torque (STT) device based on domain wall motion (DWM) magnetic strip that can efficiently implement a soft-limiting non-linear neuron (SNN) operating at ultra-low supply voltage and current. In contrast to previous spin-based neurons that can only realize hard-limiting transfer functions, the proposed STT-SNN displays a continuous resistance change with varying input current, and can therefore be employed to implement a soft-limiting neuron transfer function. Soft-limiting neurons are greatly preferred to hard-limiting ones due to their much improved modeling capacity, which leads to higher network accuracy and lower network complexity. We also present an ANN hardware design employing the proposed STT-SNNs and memristor crossbar arrays (MCA) as synapses. The ultra-low voltage operation of the magneto metallic STT-SNN enables the programmable MCA-synapses, computing analog-domain weighted summation of input voltages, to also operate at ultra-low voltage. We modeled the STT-SNN using micro-magnetic simulation and evaluated them using an ANN for character recognition. Comparisons with analog and digital CMOS neurons show that STT-SNNs can achieve around two orders of magnitude lower energy consumption. | 10.1109/TNANO.2015.2437902 | 2-s2.0-84942344133 | 2015-11-01 | IEEE Transactions on Nanotechnology
Hybrid STT/CMOS design of an interrupt based instant On/Off mechanism for low-power SoC | This paper describes the design and the evaluation of a low-power System-on-Chip (SoC) in an advanced hybrid 40nm magnetic/CMOS technology node. Without external memory interface, the processor of the SoC benefits from a privileged access to the embedded NVM (Non-Volatile Memory), providing means for internal data storage and integrity thanks to its inherent non-volatility. Furthermore, a method based on an IRQ (Interrupt Request) controls the instant-on/off features of the SoC at assembler level through the use of NVM elements and improves the whole system in terms of power consumption and functionality enhancements, compared to an equivalent system relying on standard volatile memory blocks only. We discuss our simulation results on the basis of still image compression benchmarks at various data throughputs and show the benefits of NVM even for rather computation intensive algorithms. | 10.1109/ISVLSI.2015.7 | 2-s2.0-84957044438 | 2015-10-27 | Proceedings of IEEE Computer Society Annual Symposium on VLSI, ISVLSI
SPINDLE: SPINtronic Deep Learning Engine for large-scale neuromorphic computing | Deep Learning Networks (DLNs) are bio-inspired large-scale neural networks that are widely used in emerging vision, analytics, and search applications. The high computation and storage requirements of DLNs have led to the exploration of various avenues for their efficient realization. Concurrently, the ability of emerging post-CMOS devices to efficiently mimic neurons and synapses has led to great interest in their use for neuromorphic computing. We describe SPINDLE, a programmable processor for deep learning based on spintronic devices. SPINDLE exploits the unique ability of spintronic devices to realize highly dense and energy-efficient neurons and memory, which form the fundamental building blocks of DLNs. SPINDLE consists of a three-tier hierarchy of processing elements to capture the nested parallelism present in DLNs, and a two-level memory hierarchy to facilitate data reuse. It can be programmed to execute DLNs with widely varying topologies for different applications. SPINDLE employs techniques to limit the overheads of spin-to-charge conversion, and utilizes output and weight quantization to enhance the efficiency of spin-neurons. We evaluate SPINDLE using a device-to-architecture modeling framework and a set of widely used DLN applications (handwriting recognition, face detection, and object recognition). Our results indicate that SPINDLE achieves 14.4X reduction in energy consumption and 20.4X reduction in EDP over the CMOS baseline under iso-area conditions. | 10.1145/2627369.2627625 | 2-s2.0-84953374123 | 2015-10-13 | Proceedings of the International Symposium on Low Power Electronics and Design
Unified embedded non-volatile memory for emerging mobile markets | Emerging mobile markets such as wearable electronics and Internet of Things necessitate innovations in embedded non-volatile memory (eNVM) for energy-efficient mobile computing and connectivity. In this paper, we briefly review how conventional eNVM has served current markets and investigate emerging eNVM in light of new mobile applications on the horizon. We propose spin-transfer-torque MRAM as a unified eNVM solution that can realize an eNVM-only memory configuration and enable emerging mobile products with high energy efficiency at low cost. | 10.1145/2627369.2631641 | 2-s2.0-84953409772 | 2015-10-13 | Proceedings of the International Symposium on Low Power Electronics and Design
Spin-Transfer Torque Magnetic neuron for low power neuromorphic computing | Neuromorphic computing attempts to emulate the remarkable efficiency of the human brain in vision, perception and cognition related tasks. Nanoscale devices that offer a direct mapping to the underlying neural computations have emerged as a promising candidate for such neuromorphic architectures. In this paper, a Magnetic Tunneling Junction (MTJ) has been proposed to perform the thresholding operation of a biological neuron. A crossbar array consisting of programmable resistive synapses generates an excitatory / inhibitory charge current input to the neuron. The magnetization of the free layer of the MTJ is manipulated by Spin-Transfer Torque generated by the net synaptic current. Algorithm, device and circuit co-simulation framework suggest the possibility of ∼ 1.63 - 1.79x power savings in comparison to a 45nm digital CMOS implementation. | 10.1109/IJCNN.2015.7280306 | 2-s2.0-84951113578 | 2015-09-28 | Proceedings of the International Joint Conference on Neural Networks
Energy-efficient reconfigurable computing using Spintronic memory | Reconfigurable computing platforms enable rapid prototyping of arbitrary logic, but purely spatial fabrics suffer from issues with scalability and power consumption. Novel reconfigurable frameworks are being developed which similarly allow arbitrary function mapping, but do so with a mixture of spatial and temporal computing, improving scalability and energy efficiency over purely spatial fabrics. Embedded memories within these frameworks enable rapid function evaluation through lookup table operations, making the memory read/write behavior and power consumption critical design considerations. Emerging nonvolatile nanoscale memories demonstrate enhanced cell density, reliability, and read access performance over modern memory devices, promising vast improvements in energy efficiency for memory-based reconfigurable hardware platforms. Using Spintronic memory, an average 5% improvement in EDP over FPGA can be achieved in a memory-based framework, and tailoring the mapping to exploit features of spintronic memory can further improve EDP an average 1.6%. | 10.1109/MWSCAS.2015.7282213 | 2-s2.0-84962128801 | 2015-09-28 | Midwest Symposium on Circuits and Systems
Magnetic proximity-enhanced Curie temperature of Cr-doped Bi2Se3 thin films | We report a study on the transition temperature TC of Cr-doped topological insulator thin films, where an increase in the ferromagnetic onset can provide a pathway towards low-power spintronics in the future. Arrott plots, measured by surface-sensitive x-ray magnetic circular dichroism at the Cr L2,3 edge as a function of field at various low temperatures, give a TC ≈7K for the pristine surface. This is comparable to the bulk value of the film, which means that there is no indication that the spontaneous magnetization is different near the surface. Evaporation of a thin layer of Co onto the pristine surface of the in-situ cleaved sample increases the ordering temperature near the surface to ∼19K, while in the bulk it rises to ∼10K. X-ray absorption spectroscopy shows that Cr enters the Bi2Se3 host matrix in a divalent state, and is unchanged by the Co deposition. These results demonstrate a straightforward procedure to increase the transition temperature of doped topological insulators. | 10.1103/PhysRevB.92.094420 | 2-s2.0-84942546520 | 2015-09-11 | Physical Review B - Condensed Matter and Materials Physics
Low power STT MRAM cell with asymmetric drive current vertical GAA select device | STT MRAMs are non-volatile memories potentially demonstrating high speed and integration density. These exclusive features of STT MRAMs are rapidly gaining attention of memory designers. They are strong contenders for futuristic embedded memory applications. Researchers have been primarily focusing on further decreasing the switching energy and increasing the integration density, while retaining the much important stability (i.e. non-volatility over large periods). Proceeding with a similar intent, this paper explores the next generation STT MRAM driven by asymmetric vertical silicon nano-wire gate all around (GAA) select device. The perpendicular magnetic anisotropy magnetic tunnel junction (MTJ) multilayer structure is stacked above the select device. The inherent asymmetry in critical switching current of an MTJ is exploited by a matching asymmetric drive current select device that achieves a significant reduction in power dissipation. The analysis is carried out using SPICE simulations with calibrated Verilog-A models of vertical GAA device and perpendicular magnetic anisotropy MTJ. Encouragingly, the proposed design lowers the power dissipation up to 30% with a minimum cell area of 4F2 (F is the feature size). | 10.1109/ECTICon.2015.7207004 | 2-s2.0-84957006336 | 2015-08-17 | ECTI-CON 2015 - 2015 12th International Conference on Electrical Engineering/Electronics, Computer, Telecommunications and Information Technology
Low-power hybrid STT/CMOS system-on-chip embedding non-volatile magnetic memory blocks | Energy efficient computing has become the key to enable the portability of new applications onto mobile devices which need to be always smaller and more powerful. As the technology node shrinks, the leakage current increases exponentially in deep submicron CMOS, so that new strategies are required in integrated systems to save power without limiting processing performances. One of the solutions is to rely on NonVolatile Memories (NVM) and their integration within complex computing systems, but the association of heterogeneous technologies remains a real challenge. In this paper, we describe a fully embedded System-on-Chip (SoC), i.e., without external memory interface. We discuss the benefits of embedding NVM elements into the system in terms of power consumption and functionality enhancements compared to an equivalent system relying on standard volatile memory blocks. We depict the complete design from the block-diagram down to the layout of the fully functional non-volatile SoC. Our methodology includes the conception of a single bit memory cell up to the benchmarking of the architecture, in a hybrid magnetic/CMOS low-power technology, regarding the industrial constraints past experimentation in the aim to reach the quality of commercial products. We present precise pre-silicon performance estimations, using different configurations of compression algorithms as reference benchmarks that show where energy is mainly consumed. | 10.1109/NEWCAS.2015.7181999 | 2-s2.0-84945157235 | 2015-08-06 | Conference Proceedings - 13th IEEE International NEW Circuits and Systems Conference, NEWCAS 2015
Robust magnetic full-adder with voltage sensing 2T/2MTJ cell | Spintronic devices, such as magnetic tunnel junction (MTJ), are under intense investigation to overcome the increasing power issues of modern computing system, especially as technology node scales below 45 nm. MTJ is one of the most promising candidates for the next generation memory and logic chips thanks to its non-volatility, fast access speed, high endurance and easy 3-D integration with CMOS technology. In order to build a high-performance magnetic processor, this paper proposes a new design of magnetic full-adder (MFA) whose input signals are all stored in non-volatile states. Input data Q is stored in MTJs that are embedded in the MFA, while input data A and B are stored in two voltage sensing 2T/2MTJ cells. By using an industrial CMOS 28 nm design kit and a MTJ compact model, we validate this MFA and confirm its merits of high robustness, high speed and low power consumption. | 10.1109/NANOARCH.2015.7180582 | 2-s2.0-84949552350 | 2015-08-05 | Proceedings of the 2015 IEEE/ACM International Symposium on Nanoscale Architectures, NANOARCH 2015
Proceedings of the 2015 IEEE/ACM International Symposium on Nanoscale Architectures, NANOARCH 2015 | The proceedings contain 37 papers. The topics discussed include: architecting energy efficient crossbar-based memristive random-access memories; fundamental limits of energy dissipation in spintronic interconnects using optical spin pumping; wave-based device scaling concept for brain-like energy efficiency and integration; physically equivalent magneto-electric nanoarchitecture for probabilistic reasoning; hierarchical composition of memristive networks for real-time computing; a sudden power-outage resilient nonvolatile microprocessor for immediate system recovery; ex-situ training of dense memristor crossbar for neuromorphic applications; defect tolerance in diode, FET, and four-terminal switch based nano-crossbar arrays; analogue auto-associative memory using a multi-valued memristive memory cell; and analysis and design of an adaptive proactive reconfiguration approach for memristive crossbar memories. |  | 2-s2.0-84949575867 | 2015-08-05 | Proceedings of the 2015 IEEE/ACM International Symposium on Nanoscale Architectures, NANOARCH 2015
Energy-efficient neuromorphic computation based on compound spin synapse with stochastic learning | Recently, magnetic tunnel junction with in-plane magnetization (i-MTJ) has been exploited to behave as a binary stochastic synapse. However, it suffers from its limited level of synaptic weight, resulting in an inaccurate learning. In this work, a compound synapse that employs multiple perpendicular MTJs (p-MTJs) in series is proposed. It possesses an analog-like synaptic weight under weak programming conditions, which leads to a stochastic learning rule and low power consumption per synaptic event. By performing system-level simulations on the MNIST database, it has been demonstrated that such compound spin synapses can realize stochastic neuromorphic computation with high accuracy and low energy consumption. | 10.1109/ISCAS.2015.7168939 | 2-s2.0-84946213226 | 2015-07-27 | Proceedings - IEEE International Symposium on Circuits and Systems
DimNoC: A dim silicon approach towards power-efficient on-chIP network | The diminishing momentum of Dennard scaling leads to the ever increasing power density of integrated circuits, and a decreasing portion of transistors on a chIP that can be switched on simultaneously - a problem recently discovered and known as dark silicon. There has been innovative work to address the 'dark silicon' problem in the fields of power-efficient core and cache system. However, dark silicon challenges with Network-on-ChIP (NoC) are largely unexplored. To address this issue, we propose DimNoC, a 'dim silicon' approach, which leverages drowsy SRAM and STT-RAM technologies to replace pure SRAM-based NoC buffers. Specifically, we propose two novel hybrid buffer architectures: 1) a Hierarchical Buffer (HB) architecture, which divides the input buffers into a hierarchy of levels with different memory technologies operating at various power states; 2) a Banked Buffer (BB) architecture, which organizes drowsy SRAM and STT-RAM into separate banks in order to hide the long write-latency of STT-RAM. Our experiments show that the proposed DimNoC can achieve 30.9% network energy saving, 20.3% energy-delay product (EDP) reduction, and 7.6% router area decrease compared with the baseline SRAM-based NoC design. | 10.1145/2744769.2744824 | 2-s2.0-84944088561 | 2015-07-24 | Proceedings - Design Automation Conference
The straintronic spin-neuron | In artificial neural networks, neurons are usually implemented with highly dissipative CMOS-based operational amplifiers. A more energy-efficient implementation is a 'spin-neuron' realized with a magneto-tunneling junction (MTJ) that is switched with a spin-polarized current (representing weighted sum of input currents) that either delivers a spin transfer torque or induces domain wall motion in the soft layer of the MTJ to mimic neuron firing. Here, we propose and analyze a different type of spin-neuron in which the soft layer of the MTJ is switched with mechanical strain generated by a voltage (representing weighted sum of input voltages) and term it straintronic spin-neuron. It dissipates orders of magnitude less energy in threshold operations than the traditional current-driven spin neuron at 0 K temperature and may even be faster. We have also studied the room-temperature firing behaviors of both types of spin neurons and find that thermal noise degrades the performance of both types, but the current-driven type is degraded much more than the straintronic type if both are optimized for maximum energy-efficiency. On the other hand, if both are designed to have the same level of thermal degradation, then the current-driven version will dissipate orders of magnitude more energy than the straintronic version. Thus, the straintronic spin-neuron is superior to current-driven spin neurons. | 10.1088/0957-4484/26/28/285201 | 2-s2.0-84937154792 | 2015-07-17 | Nanotechnology
Perpendicular STT-MRAM for high speed non-volatile embedded memory application | The recent rise of mobile applications such as Internet of Things (IoT), wearable electronics, and context aware computing has renewed the search for a universal embedded memory technology [1]. Such a technology should combine fast read/write, low voltage operation, low power consumption, non-volatility, infinite endurance, with CMOS process compatibility. Magnetic Random Access Memory based on Spin Transfer Torque phenomena (STT-MRAM) has been recognized as a promising candidate. The technology is innately non-volatile, and it has been shown that STT-MRAM based on perpendicularly magnetized Magnetic Tunnel Junctions (MTJs) can be written at high speed with low power. However, two major challenges remain. The first is to design multilayered MTJs that can withstand temperatures used in CMOS backend processing without any degradation of their magnetic properties. The second challenge is that fast read/write must be achieved not only at the single device level, but on entire memory arrays which requires controlling defects and distributions of magnetic properties. | 10.1109/INTMAG.2015.7157007 | 2-s2.0-84942455990 | 2015-07-14 | 2015 IEEE International Magnetics Conference, INTERMAG 2015
Stochastic memristive synapses from spin-transfer torque magnetic tunnel junctions | Recent progress lead spin-transfer torque magnetic tunnel junctions (STT-MTJs) to emerge as a breakthrough for embedded and standalone non-volatile memory [1]. A peculiarity of this technology, however, is its stochastic switching nature [2]. In memory applications, the randomness of the delay to program from a memory state to another requires designing programming times with high safety margins, to ensure reliable programming. However, considering this MTJs behavior as an intrinsic feature and not as a drawback can benefit unconventional applications. In particular, here we propose to use MTJs as 'stochastic binary memristive synapses'. We show how MTJs may then be used in a brain-inspired (neuromorphic) system for practical applications, where MTJs implement at the same time massive nonvolatile memory and a stochastic learning rule. We perform simulations of our system using analytical equations to describe MTJs' probabilistic behavior, in different programming regimes. These simulations highlight the potential of the technology for learning systems that are also robust to device variations. We study the impact of the different programming regimes on the operation and on the energy consumption of the system. These results open the way for unexplored applications of MTJs in robust, low power, cognitive-type systems. | 10.1109/INTMAG.2015.7156498 | 2-s2.0-84942436439 | 2015-07-14 | 2015 IEEE International Magnetics Conference, INTERMAG 2015
Magnetization reversal by spin orbit torque in a perpendicularly magnetized nanomagnet: A micromagnetic study | The discovery that the magnetization of a perpendicularly magnetized nanomagnet can be reversed by an in-plane current via spin orbit torque (SOT) has opened a new way to manipulate magnetization at the nanoscale1. This novel switching mechanism has led to a concept of non-volatile magnetic memory MRAM, namely the SOT-MRAM, which combines low power, fast switching, reliability and large endurance2. Although numerous experimental works were devoted to the study of magnetization switching by SOT, the mechanism of the magnetization reversal induced by SOT is poorly understood. Magnetization switching experiments were first interpreted in terms of a macrospin model3, but although a qualitative agreement could be achieved, the predicted switching current densities were very high compared to the experimental ones3-5. On the contrary, recent experimental works suggested that the magnetization during the switching is inhomogeneous and that switching occurs by domain nucleation followed by domain wall propagation6,7. However, the switching mechanisms were not elucidated. Here we present the results of micromagnetic simulations and analytical modelling which shed a new light on the magnetization reversal in the presence of SOT. We show that the Dzyaloshinskii-Moriya interaction (DMI) plays a key role in the reversal process by leading to a deterministic domain nucleation on the edge of the nanomagnet which triggers the reversal. A simple analytical model, taking into account the magnetization tilting on the edge due to the DMI, allows to calculate the switching current, which is the current for domain nucleation on the edge. Our model provides a much better agreement with experimental results compared to the macrospin approach. | 10.1109/INTMAG.2015.7157470 | 2-s2.0-84942475207 | 2015-07-14 | 2015 IEEE International Magnetics Conference, INTERMAG 2015
Technology Trends and Near-Future Applications of Embedded STT-MRAM | This paper presents fast and low-power embedded nonvolatile memory technologies and circuit designs based on perpendicular STT-MRAM. Future prospects of applications are also discussed. | 10.1109/IMW.2015.7150308 | 2-s2.0-84939529047 | 2015-07-02 | 2015 IEEE 7th International Memory Workshop, IMW 2015
Proceedings - Design Automation Conference | The proceedings contain 202 papers. The topics discussed include: a model-based and simulation-assisted FMEDA approach for safety-relevant E/E systems; system simulation from operational data; walking a thin line - performance and quality grading accuracy vs. yield overcut; complementary communication path for energy efficient on-chip optical interconnects; on-chip interconnection network for accelerator-rich architectures; DimNoC: a dim silicon approach towards power-efficient on-chip network; an EDA framework for large scale hybrid neuromorphic computing systems; merging the interface: power, area and accuracy co-optimization for RRAM crossbar-based mixed-signal computing system; a reconfigurable analog substrate for highly efficient maximum flow computation; HW/SW trade-offs in I/O virtualization for controller area network; selective restore: an energy efficient read disturbance mitigation scheme for future STT-MRAM; and PRES: pseudo-random encoding scheme to increase the bit flip-reduction in the memory. |  | 2-s2.0-84951746659 | 2015-06-07 | Proceedings - Design Automation Conference
Spintronic devices as key elements for energy-efficient neuroinspired architectures | Processing the current deluge of data using conventional CMOS architectures requires a tremendous amount of energy, as it is inefficient for tasks such as data mining, recognition and synthesis. Alternative models of computation based on neuroinspiration can prove much more efficient for these kinds of tasks, but do not map ideally to traditional CMOS. Spintronics, by contrast, can bring features such as embedded nonvolatile memory and stochastic and memristive behavior, which, when associated with CMOS, can be key enablers for neuroinspired computing. In this paper, we explore different works that go in this direction. First, we illustrate how recent developments in embedded nonvolatile memory based on magnetic tunnel junctions (MTJs) can provide the large amount of nonvolatile memory required in neuro-inspired designs while avoiding Von Neumann bottleneck. Second, we show that recently developed spintronic memristors can implement artificial synapses for neuromorphic systems. With a more groundbreaking design, we show how the probabilistic writing of single MTJ bits can efficiently replace multi-level weighting for some classes of neuroinspired architectures. Finally, we show that a special class of MTJs can exhibit the phenomenon of stochastic resonance, a strategy used in biological systems to detect weak signals. These results suggest that the impact of spintronics extends beyond the traditional standalone and embedded memory markets. | 10.7873/date.2015.1117 | 2-s2.0-84945974316 | 2015-04-22 | Proceedings -Design, Automation and Test in Europe, DATE
Read/write robustness estimation metrics for spin transfer torque (STT) MRAM cell | The rapid development of low power, high density, high performance SoCs has pushed the embedded memories to their limits and opened the field to the development of emerging memory technologies. The Spin-Transfer-Torque Magnetic Random Access Memory (STT-MRAM) has emerged as a promising choice for embedded memories due to its reduced read/write latency and high CMOS integration capability. Under today aggressive technology scaling requirements, the STT-MRAM is affected by process variability making robustness evaluation an important concern. In this paper, we provide new metrics for robustness prediction of an STT-MRAM memory cell. Independent Robustness Margin metrics are defined for Read Operation and Write Operation based on the electrical characteristics of the memory cell and the fabrication induced variability. These metrics are used to estimate the extreme parameter variation causing the cell failure, Current Noise Margins and the Failure Probability of the STT-MRAM cell. | 10.7873/date.2015.0822 | 2-s2.0-84945973852 | 2015-04-22 | Proceedings -Design, Automation and Test in Europe, DATE
System level exploration of a STT-MRAM based level 1 data-cache | Since Non-Volatile Memory (NVM) technologies are being explored extensively nowadays as viable replacements for SRAM based memories in LLCs and even L2 caches, we try to take stock of their potential as level 1 (L1) data caches. These NVMs like Spin Torque Transfer RAM(STT-MRAM), Resistive-RAM(ReRAM) and Phase Change RAM (PRAM) are not subject to leakage problems with technology scaling. They also show significant area gains and lower dynamic power consumption. A direct drop-in replacement of SRAM by NVMs is, however, still not feasible due to a number of shortcomings with latency (write or read) and/or endurance/reliability among them being the major issues. STT-MRAM is increasingly becoming the NVM of choice for high performance and general purpose embedded platforms due to characteristics like low access latency, low power and long lifetime. With advancements in cell technology, and taking into account the stringent reliability and performance requirements for advanced technology nodes, the major bottleneck to the use of STT-MRAM in high level caches has become read latency (instead of write latency as previously believed). The main focus of this paper is the exploration of read penalty issues in a NVM based L1 data cache (D-cache) for an ARM like single core general purpose system. We propose a design method for the STT-MRAM based D-cache in such a platform. This design addresses the adverse effects due to the STT-MRAM read penalty issues by means of micro-architectural modifications along with code transformations. According to our simulations, the appropriate tuning of selective architecture parameters in our proposal and suitable optimizations can reduce the performance penalty introduced by the NVM (initially ∼54%) to extremely tolerable levels (∼8%). | 10.7873/date.2015.0551 | 2-s2.0-84945895902 | 2015-04-22 | Proceedings -Design, Automation and Test in Europe, DATE
Design and analysis of novel SRAM PUFs with embedded latch for robustness | Physical Unclonable Function (PUF) is a cost-effective security primitive to address hardware attacks such as cloning, impersonation and Intellectual Property (IP) violation. Static Random-Access Memory (SRAM) PUF has been proposed; however, it suffers from challenges, some of which are environmental fluctuations such as voltage, temperature, and noise. Ensuring the robustness of SRAM PUF under such conditions is challenging. In this paper, we propose 8T SRAM PUF with a back-to-back PMOS latch to improve robustness by 4X. We also propose a low-power 7T SRAM with embedded Magnetic Tunnel Junction (MTJ) devices to enhance the robustness (2.3X to 20X) while lowering the leakage power and area overhead. | 10.1109/ISQED.2015.7085443 | 2-s2.0-84944319029 | 2015-04-13 | Proceedings - International Symposium on Quality Electronic Design, ISQED
Spin-transfer torque magnetic memory as a stochastic memristive synapse for neuromorphic systems | Spin-transfer torque magnetic memory (STT-MRAM) is currently under intense academic and industrial development, since it features non-volatility, high write and read speed and high endurance. In this work, we show that when used in a non-conventional regime, it can additionally act as a stochastic memristive device, appropriate to implement a 'synaptic' function. We introduce basic concepts relating to spin-transfer torque magnetic tunnel junction (STT-MTJ, the STT-MRAM cell) behavior and its possible use to implement learning-capable synapses. Three programming regimes (low, intermediate and high current) are identified and compared. System-level simulations on a task of vehicle counting highlight the potential of the technology for learning systems. Monte Carlo simulations show its robustness to device variations. The simulations also allow comparing system operation when the different programming regimes of STT-MTJs are used. In comparison to the high and low current regimes, the intermediate current regime allows minimization of energy consumption, while retaining a high robustness to device variations. These results open the way for unexplored applications of STT-MTJs in robust, low power, cognitive-type systems. | 10.1109/TBCAS.2015.2414423 | 2-s2.0-84928953615 | 2015-04-01 | IEEE Transactions on Biomedical Circuits and Systems
ECC with increased hard error correction capability for memory reliability improvement | Emerging non-volatile memories such as PCRAMs, MRAMs/STT-MRAMs, FRAMs, and RRAMs are promising candidates for embedded memories in upcoming digital systems. Due to their non-volatility, low-power consumption, and scalability potential, they are best suited in applications like smartphones, tablets, wearable electronics, and sensor nodes. Unfortunately, despite all advantages they offer, emerging non-volatile memories pose some peculiar characteristics like limited endurance and/or variable data retention time. This paper proposes repair mechanism based on a well-known SEC-DED code which can significantly increase the reliability of embedded non-volatile memories. | 10.1109/NVMTS.2014.7060856 | 2-s2.0-84936816589 | 2015-03-13 | 2014 14th Annual Non-Volatile Memory Technology Symposium, NVMTS 2014
Fully functional perpendicular STT-MRAM macro embedded in 40 nm logic for energy-efficient IOT applications | We present for the first time a fully functional 40 nm perpendicular STT-MRAM macro (1 Mb, ×32/×64 IO) embedded into a foundry standard CMOS logic platform. We achieved target design specifications of 20 ns read access time and 20-100 ns write cycle time without redundancy repair at standard core and IO voltages. The full 1 Mb macro can be switched reliably with write pulse as short as 6 ns, which results in full-chip write power of ∼ 3.2 μW/Mbps at ×64. This is the lowest eNVM write power reported at a full-chip level and about three orders of magnitude smaller than that of eFLASH. The 0.5 Mbit high-density bitcell array also demonstrates good Rp distribution and 100 % STT switching. Our results demonstrate superior power-area-feature attributes of perpendicular STT-MRAM as a best-in-class unified eNVM solution for Internet-of-Things (IOT) applications at 40 nm as well as the scalability of these advantages to 28 nm and beyond. | 10.1109/IEDM.2015.7409770 | 2-s2.0-84964045332 | 2015-02-16 | Technical Digest - International Electron Devices Meeting, IEDM
Design of a computational nonvolatile RAM for a greedy energy-efficient VLSI processor | A computational nonvolatile RAM (C-NVRAM), where magneto-resistive random access memory with spin-transfer torque magnetic tunnel junctions (STT-MTJs) is used as an on-chip storage element, combined with bit-parallel arithmetic modules is proposed for a greedy energy-efficient VLSI processors in the wide range of consumer electronics and mobile applications such as internet-of-things. A judicious combination of bit-serial/word-parallel (at a C-NVRAM) and bit-parallel processing manners makes the calculation cycles reduced in parallel computing such as an image processing. Moreover, since data-access rate of the MTJ-based nonvolatile memory is negligible (is only 1/104 percent of memory cell array), its power dissipation is dominated by its static power dissipation. Therefore, the use of nonvolatile memory makes the total power reduced greatly. As a typical application, it is demonstrated in parallel image processing with 8-bit-intensity 256×256 pixels that the energy (computing-time-power-dissipation product) of the proposed hardware is less than 1/15 in comparison with that of the corresponding CMOS-only-based one under a 90nm-CMOS/100nm-MTJ process technologies. | 10.1109/IECON.2015.7392606 | 2-s2.0-84973137978 | 2015-01-01 | IECON 2015 - 41st Annual Conference of the IEEE Industrial Electronics Society
Design of resistive switching logic based on sram | Non-volatile memories (NVM) based on resistive switching mechanism (RS) such as STT-MRAM, OxRRAM and CBRAM and they provide high write/read speed,low power and good endurance. which allow them to be embedded directly with logic units for computing purpose. Integration of this could increase significantly the power/die area efficiency, and then overcome definitively the power/speed bottleneck of modern VLSIs. This paper presents firstly a theoretical investigation of synchronous NV logic gates based on RS memories (RS-NVL). To validate this study, we simulated a non-volatile full-adder (NVFA) with two types of NVMs: STT-MRAM and OxRRAM by using CMOS 40 nm design kit and compact models, which includes related physics and experimental parameters. They show interesting power, speed and area gain compared with synchronized CMOS FA while keeping good reliability. |  | 2-s2.0-84942626491 | 2015-01-01 | International Journal of Applied Engineering Research
Applications of Nanotechnology in Next-Generation Nonvolatile Memories | With the conventional MOS Non-Volatile Memory (NVM) devices nearing its limits due to scaling issues; many new devices, advanced structures and materials are being explored for their memory applications. The advanced MOSFET NVMs like the nanocrystal embedded gate dielectric Double Gate (DG) MOS, FinFET and Gate all around (GAA) MOSFET are expected to be integrated in the 3-Dimensional ICs by 2015. Also another class of NVMs which operate based on rather different phenomena than charge trapping (as in MOS devices) has come to the fore in recent years. This new generation of NVMs include the Resistive RAM (RRAM), Ferro FET (FeFET), Spin Torque Transfer (STT)-RAM, CNT/Graphene based memories, CNT mass transport and NEMS NVM etc. Such devices depend on processes like resistive switching, ferroelectric hysteresis, spin-torque transfer and tunneling magnetoresistance modulation, nano manipulation, cantilever actuation and so on. These new NVMs offer considerably faster switching, low power and denser and longer data storage capabilities than the present MOS NVMs. Also the advances in nanofabrication techniques have brought about possibilities of realizing complex multi-layer and 3-D structures with great accuracy. All these developments in materials and design are all set to revolutionize the memory technology. The underlying physics and the quantum effects in such next generation NVM devices are a truly intriguing field of study as well. Various models have been proposed and many new ones are being put forward to study the electron tunneling currents nanocrystal embedded gate advanced MOSFET NVMs, the filament formation mechanisms in RRAM, the spin torque transfer in MRRAM and the various other physical phenomena in such devices. This Chapter provides a comprehensive and up-to date review on the recent developments in the field of NVM devices, discussing new memory devices, architectures and novel data storage mechanisms, with in depth discussions regarding the physics based modeling of such memory cells. | 10.1007/978-3-662-47314-6_8 | 2-s2.0-85041426708 | 2015-01-01 | Engineering Materials
Low power and high density STT-MRAM for embedded cache memory using advanced perpendicular MTJ integrations and asymmetric compensation techniques | Since it has been difficult to increase clock frequency of processors due to power budget, there is a trend toward increase in number of processor cores and cache capacities (Fig. 1) to improve the processor performance. According to this trend, there have been two serious issues on the cache memories. One issue is large leakage power of SRAM-based cache (Ex. About 80% of average processor power in a mobile usage case [1]). Another one is large memory area of SRAM especially for last level cache (LLC) like L4 cache. Recently, eDRAM is used to reduce memory area for LLC (Fig. 1). However, gate length of eDRAM is difficult to be reduced less than 40-50 nm, and its power is not small due to frequent refresh (retention time ∼ 100μs.). To reduce the cache power and decrease memory area further at the same time, advanced STT-MRAM based cache has been considered promising from theoretical analysis [2]. However, both low power and high density LLC have not been ever clarified based on a realistic MTJ (magnetic tunneling junction) integration and circuit design. This paper presents solutions for the power and memory density with more advanced STT-MRAM cell technologies by low-temperature process development and novel cache memory architecture based circuit design. | 10.1109/IEDM.2014.7047123 | 2-s2.0-84938276085 | 2014-12-01 | Technical Digest - International Electron Devices Meeting, IEDM
Low-power low-latency data allocation for hybrid scratch-pad memory | This letter aims at developing new memory architecture to overcome the daunting memory wall and energy wall issues in multicore embedded systems. We propose a new heterogeneous scratch-pad memory (SPM) architecture that is configured with SRAM, MRAM, and Z-RAM. Based on this architecture, we propose two algorithms: a dynamic programming (MDPDA) and a genetic algorithm (AGADA) to allocate data to different memory banks, therefore, reducing memory access cost in terms of power consumption and latency. Extensive experiments are performed to show the merits of the hybrid SPM memory architecture and the effectiveness of the proposed algorithms. | 10.1109/LES.2014.2344913 | 2-s2.0-84913543588 | 2014-12-01 | IEEE Embedded Systems Letters
Novel 4 F2 Buried-source-line STT MRAM cell with vertical GAA transistor as select device | Spin transfer torque (STT) magnetic random access memories (MRAMs) have recently emerged as one of the strongest contenders for universal memory technology. They have entire range of features, i.e., high speed, nonvolatility, high density, and low power, which make them cynosure to every memory designer's notion. Researchers are working ardently to use STT MRAMs under continuously increasing scaling challenges. To accommodate a larger amount of embedded memory, the cell size must be reduced. Therefore, the designs target to attain an optimistic figure of 4F 2 (F being the feature size) array density, which is the maximum achievable two-dimensional (2-D) density. With this objective in mind, a novel 4F2 buried-source-line (SL) STT MRAM cell structure with a vertical gate all around (GAA) cylindrical buried source NMOS transistor is proposed. The magnetic tunnel junction (MTJ) multilayer structure is stacked above the select device with both occupying the same 2-D area. The diameters of perpendicular MTJ and vertical silicon nanowire are equal (i.e., F). Device simulations have been carried out on TCAD for buried source vertical GAA device structure. Furthermore, these TCAD results are used to calibrate the BSIM CG model for cylindrical GAA transistors. The proposed STT MRAM cell is then analyzed using calibrated Verilog-A models for perpendicular anisotropy MTJ and vertical GAA NMOS transistor (BSIM CG). The performance analysis in terms of read stability, write margins, and power dissipation for the proposed cell is also presented. | 10.1109/TNANO.2014.2346790 | 2-s2.0-84910684365 | 2014-11-01 | IEEE Transactions on Nanotechnology
EnVM : Virtual memory design for new memory architectures | Virtual memory is optimized for SRAM-based memory devices in which memory accesses are symmetric, i.e., the latency of read and write accesses are similar. Unfortunately, with the emergence of newer non-volatile memory (NVM) technologies that are denser and more energy efficient, this assumption is no longer valid. For example, STT-RAMs are known to have high write latencies and limited write endurance which the virtual memory is unaware of. A popular architecture is a hybrid cache that uses both SRAM and NVM. There are a number of proposals for such architectures at nearly all the levels of the cache. However, these proposals are often self-contained with monitoring and management schemes implemented with special hardware at the level where the cache is deployed.With moves to use NVM at several levels of the memory hierarchy, such solutions may lead to duplication and higher overheads. Worse, because the management algorithms implemented can be different at different levels of memory, it may lead to negative interference between them resulting in impaired efficiency. In this paper, we propose a virtual memory design, EnVM, that takes into consideration the idiosyncrasies of NVM-based hybrid caches. The new virtual memory layout is implicitly used to allocate data to NVM and SRAM at any level of the memory hierarchy and is not dependant on the particular arrangements of the two partitions. The proposed design successfully filters out write operations and allocates them to SRAM. Moreover, it can be applied to any existing fine-grained data allocation technique to enhance the efficiency of these memories. | 10.1145/2656106.2656121 | 2-s2.0-85116177343 | 2014-10-12 | 2014 International Conference on Compilers, Architecture and Synthesis for Embedded Systems, CASES 2014
Computing with spin-transfer-torque devices: Prospects and perspectives | In this paper we discuss the potential of emerging spin-torque devices for computing applications. Recent proposals for spin-based computing schemes may be differentiated as all-spin? vs. hybrid, programmable vs. fixed, and, Boolean vs. non-Boolean. All-spin logic-styles may offer high area-density due to small form-factor of nano-magnetic devices. However, circuit and system-level design techniques need to be explored that leaverage the specific spin-device characterisitcs to achieve energy-efficiency, performance and reliability comparable to those of CMOS. The non-volatility of nano-magnets can be exploited in the design of energy and area-efficient programmable logic. In such logic-styles, spin-devices may play the dual-role of computing as well as memory-elements that provide field-programmability. Spin-based threshold logic design is presented as an example. Emerging spintronic phenomena may lead to ultra-low-voltage, current-mode, spin-torque switches that can offer attractive computing capabilities, beyond digital switches. Such devices may be suitable for non-Boolean data-processing applications which involve analog processing leading to highly energy-efficient information processing hardware for applicatons like pattern-matching, neuromorphic-computing, image-processing and data-conversion. Towards the end, we discuss the possibility of applying emerging spin-torque switches in the design of energy-efficient global interconnects, for future chip multiprocessors. | 10.1109/ISVLSI.2014.120 | 2-s2.0-84908200431 | 2014-09-18 | Proceedings of IEEE Computer Society Annual Symposium on VLSI, ISVLSI
Embedded STT-MRAM for energy-efficient and cost-effective mobile systems | STT-MRAM is a logic-friendly nonvolatile memory that can realize a combination of high speed, low energy, and high endurance. Embedded STT-MRAM is positioned attractively not only for emerging low standby-power connectivity systems such as wearables, IOT (Internet-of-Things), and secure elements, but also for high-performance mobile SOC as an embedded nonvolatile working memory. With recent breakthroughs in CoFeB-based perpendicular magnetic tunnel junctions (MTJ), embedded STT-MRAM has become more energy-efficient and cost-effective in conjunction with robust data retention, scalable for advanced logic nodes. | 10.1109/VLSIT.2014.6894354 | 2-s2.0-84907706203 | 2014-09-08 | Digest of Technical Papers - Symposium on VLSI Technology
Separated Precharge Sensing Amplifier for Deep Submicrometer MTJ/CMOS Hybrid Logic Circuits | Magnetic tunnel junction (MTJ) embedded in complementary metal-oxide-semiconductor (CMOS) has been considered as one of the potentially powerful solutions to build up nonvolatile memory and logic circuits. It possesses many intrinsic merits, such as high speed, instant on/off, good scalability and low-leakage power, and promises to extend the Moore's law. A critical issue in this hybrid MTJ/CMOS structure is the reliable integration of MTJ electric signals to CMOS electronics, especially for the deep submicrometer technology nodes (e.g., 28 nm) in presence of low supply voltage and serious process variations. In this paper, we propose a new sensing amplifier, named separated precharge sense amplifier. This circuit, by separating the discharging and evaluation stages of the sensing operation, can operate at a lower supply voltage (< 1.0 V) and reduces the effects of process variations as technology scales, thereby providing higher sensing reliability compared with the previously proposed solutions while preserving the high-speed and low-power consumption. Transient and Monte-Carlo statistical simulations are performed to demonstrate its sensing performance. | 10.1109/TMAG.2013.2297393 | 2-s2.0-84942597425 | 2014-06-01 | IEEE Transactions on Magnetics
Theoretical study on the oxidation mechanism and dynamics of the zigzag graphene nanoribbon edge by oxygen and ozone | Graphene nanoribbons (GNRs), as an emerging class of material, hold great potential for the future high speed and low power electronic and spintronic devices. The fabrication of GNRs is of the utmost interest in terms of graphene based device research. Chemical narrowing of GNRs by oxidation is a promising technique in producing nanoribbons of desired widths. In this article, we hope to elucidate the etching mechanism of zigzag GNR (ZGNR) edge by oxidation through theoretical investigations. The oxidation mechanisms and dynamics of the ZGNR edge by O2 and O3 are fully revealed by density functional theory and statistical theory. The relationship between the reaction time and pressure as well as temperature is estimated dynamically. These theoretical results successfully interpret the recent experimental results and can be further used to predict the appropriate oxidation conditions for the precision etching of ZGNRs. © 2014 American Chemical Society. | 10.1021/jp500633w | 2-s2.0-84900807535 | 2014-05-15 | Journal of Physical Chemistry C
Perpendicular spin transfer torque magnetic random access memories with high spin torque efficiency and thermal stability for embedded applications (invited) | Magnetic random access memories based on the spin transfer torque phenomenon (STT-MRAMs) have become one of the leading candidates for next generation memory applications. Among the many attractive features of this technology are its potential for high speed and endurance, read signal margin, low power consumption, scalability, and non-volatility. In this paper, we discuss our recent results on perpendicular STT-MRAM stack designs that show STT efficiency higher than 5kBT/μA, energy barriers higher than 100kBT at room temperature for sub-40nm diameter devices, and tunnel magnetoresistance higher than 150%. We use both single device data and results from 8Mb array to demonstrate data retention sufficient for automotive applications. Moreover, we also demonstrate for the first time thermal stability up to 400°C exceeding the requirement of Si CMOS back-end processing, thus opening the realm of non-volatile embedded memory to STT-MRAM technology. © 2014 AIP Publishing LLC. | 10.1063/1.4870917 | 2-s2.0-84903882438 | 2014-05-07 | Journal of Applied Physics
Electrically tunable localized tunneling channels in silicene nanoribbons | The topological phase of a silicene nanoribbon holding edge states in the bulk energy gap can be easily broken by an external electric field. Here, we show through low-energy Green's function calculations that it is possible to localize conducting channels anywhere in a silicene nanoribbon by applying an inhomogeneous electric field. The spin degeneracy of these channels can also be broken in the same manner, allowing conduction of spin as well as charge. On this basis, we suggest design of a ternary logic device, which could be used in low-power circuits. Our study demonstrates that silicene and related group IV elements with honeycomb structure could provide a platform for efficient manipulation of spin currents via external electric fields, without the need to switch magnetic fields for spintronics applications. © 2014 AIP Publishing LLC. | 10.1063/1.4873716 | 2-s2.0-84899862129 | 2014-04-28 | Applied Physics Letters
SPINDLE: SPINtronic deep learning engine for large-scale neuromorphic computing | Deep Learning Networks (DLNs) are bio-inspired large-scale neural networks that are widely used in emerging vision, analytics, and search applications. The high computation and storage requirements of DLNs have led to the exploration of various avenues for their efficient realization. Concurrently, the ability of emerging post-CMOS devices to efficiently mimic neurons and synapses has led to great interest in their use for neuromorphic computing. We describe SPINDLE, a programmable processor for deep learning based on spintronic devices. SPINDLE exploits the unique ability of spintronic devices to realize highly dense and energy-efficient neurons and memory, which form the fundamental building blocks of DLNs. SPINDLE consists of a three-tier hierarchy of processing elements to capture the nested parallelism present in DLNs, and a two-level memory hierarchy to facilitate data reuse. It can be programmed to execute DLNs with widely varying topologies for different applications. SPINDLE employs techniques to limit the over-heads of spin-to-charge conversion, and utilizes output and weight quantization to enhance the efficiency of spin-neurons. We evaluate SPINDLE using a device-to-architecture modeling framework and a set of widely used DLN applications (handwriting recognition, face detection, and object recognition). Our results indicate that SPINDLE achieves 14.4X reduction in energy consumption and 20.4X reduction in EDP over the CMOS baseline under iso-area conditions. © 2014 ACM. | 10.1145/2627369.2627625 | 2-s2.0-84906812702 | 2014-01-01 | Proceedings of the International Symposium on Low Power Electronics and Design
Brain-inspired computing with spin torque devices | In this paper we discuss the potential of emerging spin-torque devices for computing applications. Recent proposals for spin-based computing schemes may be differentiated as 'all-spin' vs. hybrid, programmable vs. fixed, and, Boolean vs. non-Boolean. Allspin logic-styles may offer high area-density due to small form-factor of nano-magnetic devices. However, circuit and system-level design techniques need to be explored that leaverage the specific spin-device characterisitcs to achieve energy-efficiency, performance and reliability comparable to those of CMOS. The non-volatility of nano-magnets can be exploited in the design of energy and area-efficient programmable logic. In such logic-styles, spin-devices may play the dual-role of computing as well as memory-elements that provide field-programmability. Spin-based threshold logic design is presented as an example. Emerging spintronic phenomena may lead to ultra-low-voltage, current-mode, spin-torque switches that can offer attractive computing capabilities, beyond digital switches. Such devices may be suitable for non-Boolean data-processing applications which involve analog processing. Integration of such spin-torque devices with charge-based devices like CMOS and resistive memory can lead to highly energy-efficient information processing hardware for applicatons like pattern-matching, neuromorphic-computing, image-processing and data-conversion. Finally, we discuss the possibility of using coupled spin-torque nano oscillators for low-power non-Boolean computing. © 2014 EDAA. | 10.7873/DATE2014.245 | 2-s2.0-84903828198 | 2014-01-01 | Proceedings -Design, Automation and Test in Europe, DATE
Power efficient thermally assisted switching magnetic memory based memory systems | With the increasing size of the memory system inside today's chips, memories are becoming a critical part of the design of modern embedded systems. SRAM, DRAM and FLASH, respectively used for cache, working memory and non-volatile storage, are the three main memory technologies of current memory hierarchies. But all are facing to manufacturing constraints in the most advanced node, which compromises further evolution. Magnetic RAM (MRAM) technology is a very attractive alternative offering simultaneously reasonable performance and power consumption efficiency, high density and non-volatility. Among the MRAM technologies, while Toggle MRAM suffers from scalability issue and Spin Transfer Torque MRAM (STT-MRAM) is facing to data retention failure, Thermally Assisted Switching MRAM (TAS-MRAM) uses a scheme allowing a fully scalable bit cell, low power writing and excellent data retention. This paper demonstrates how features of TAS-MRAM can lead to power efficient memory systems. A case study of a TAS-MRAM-based L2 cache shows significant power saving while keeping reasonable performance. © 2014 IEEE. | 10.1109/ReCoSoC.2014.6861357 | 2-s2.0-84905643986 | 2014-01-01 | 2014 9th International Symposium on Reconfigurable and Communication-Centric Systems-on-Chip, ReCoSoC 2014
Spin-transfer torque magnetic memory as a stochastic memristive synapse | Spin-transfer torque magnetic memory (STT-MRAM) is currently under intense academic and industrial development, since it features nonvolatility, high write and read speed and high endurance. In this work, we show that when used in an original regime, it can additionally act as a stochastic memristive device, appropriate to implement a 'synaptic' function. We introduce basic concepts relating to STT-MRAM cell behavior and its possible use to implement learning-capable synapses. System-level simulations on a problem of car counting highlight the potential of the technology for learning systems. Monte Carlo simulations show its robustness to device variations. These results open the way for unexplored applications of STT-MRAM in robust, low power, cognitive-type systems. © 2014 IEEE. | 10.1109/ISCAS.2014.6865325 | 2-s2.0-84907400794 | 2014-01-01 | Proceedings - IEEE International Symposium on Circuits and Systems
A delay circuit with 4-terminal magnetic-random-access-memory device for power-efficient time- domain signal processing | A delay circuit using four-terminal magnetic-random-access-memory (MRAM) devices was designed for power-efficient time-domain signal processing. A cell area of 6.4 μm2 was obtained using 90-nm CMOS/MRAM technologies. The basic operations to both store the data and control the delay time were confirmed on the fabricated test chips. In addition, we proposed a power-efficient neuromorphic core using the delay circuit. © 2014 IEEE. | 10.1109/ISCAS.2014.6865453 | 2-s2.0-84907409270 | 2014-01-01 | Proceedings - IEEE International Symposium on Circuits and Systems
Highly reliable and low-power nonvolatile cache memory with advanced perpendicular STT-MRAM for high-performance CPU | This paper presents a novel nonvolatile last level cache (LLC) based on the advanced perpendicular STT-MRAM to reduce the total power consumption of LLC. The presented LLC has novel readout circuit with the dual-sensing salvation scheme that enhances reliability of STT-MRAM along with typical error-correcting code (ECC). The comparison of CPU performance per power with SRAM-based, embedded DRAM and conventional STT-MRAM-based LLCs indicates that the presented novel nonvolatile LLC is the most suitable for large LLC. © 2014 IEEE. | 10.1109/VLSIC.2014.6858403 | 2-s2.0-84905649965 | 2014-01-01 | IEEE Symposium on VLSI Circuits, Digest of Technical Papers
Energy scaling of spintronics for information processing - A new paradigm towards intelligent systems | The talk will first give a brief overview of the energy scaling challenge of today s CMOS and its derivatives, including FINFET, TUNNET, etc. Several potential spintronics devices, which are being pursued by the Nanoelectronics Research Initiative (NRI), along with benchmark efforts will be briefly described.1 Then I will describe the physics and principles as well as advantages and impact of magnetic devices in terms of their low switching energy, high speed, high endurance, and scalability. In particular, the energy dissipation of spin transfer torque (STT) devices will be described for embedded memory applications when benchmarked with scaled CMOS. Recent progress of spin-orbital interactions for the benefit of energy scaling for potential spintronics devices will be discussed, to improve energy efficient switching via polarized spins. In particular, the new discovered engineering of spin-orbit interaction at the interface will be delineated.2'3 Recently, it was shown to possibly use electric fields to control magnetic properties of metallic ferromagnetic layers at the metal/insulator interface. For the latter, we will describe a couple of fundamental mechanisms of voltage control of magnetic moment and direction at the metallic surface. Specifically electric field control of metallic magnetism via engineering of the spin-orbit interactions at the metallic interface will be discussed. This leads to electric-field or voltage controlled magneto-electric (ME) memory (MeRAM) 4, resulting in much reduced energy dissipation for switching as well as improved scaling and density. The dynamics of the switching as well as additional physical processes in improving the switching process will be outlined. Additionally the recent progress in using spin Hall effect with high spin orbital metals5 as well as topological insulators will be shown to produce large torque for further reducing energy in switching nanomagnets. Energy scaling will be addressed. Further advances are possible by adopting the spin wave bus (SWB) concept - the use of spin waves for logic and interconnect6 as an alternative for CMOS. This SWB along with other related spin based logic devices will be benchmarked against CMOS in terms of energy dissipation. With low energy, high density embedded memory, and spin wave bus, it may be possible to construct a new type of neuromorphic information processing electronics. Spintronic memory may be integrated directly on top of front-end processed CMOS; further on, it is possible to incorporate SWB to enable new generations of nonvolatile instant-on electronics and a new paradigm of intelligent nano-systems.7 Other device possibilities using new materials and their emerging potentials will be discussed. © 2014 IEEE. | 10.1109/DRC.2014.6872272 | 2-s2.0-84906547954 | 2014-01-01 | Device Research Conference - Conference Digest, DRC
Synchronous non-volatile logic gate design based on resistive switching memories | Emerging non-volatile memories (NVM) based on resistive switching mechanism (RS) such as STT-MRAM, OxRRAM and CBRAM etc., are under intense R&D investigation by both academics and industries. They provide high write/read speed, low power and good endurance (e.g., >1012 beyond mainstream NVMs, which allow them to be embedded directly with logic units for computing purpose. This integration could increase significantly the power/die area efficiency, and then overcome definitively the power/speed bottlenecks of modern VLSIs. This paper presents firstly a theoretical investigation of synchronous NV logic gates based on RS memories (RS-NVL). Special design techniques and strategies are proposed to optimize the structure according to different resistive characteristics of NVMs. To validate this study, we simulated a non-volatile full-adder (NVFA) with two types of NVMs: STT-MRAM and OxRRAM by using CMOS 40 nm design kit and compact models, which includes related physics and experimental parameters. They show interesting power, speed and area gain compared with synchronized CMOS FA while keeping good reliability. © 2014 IEEE. | 10.1109/TCSI.2013.2278332 | 2-s2.0-84893852444 | 2014-01-01 | IEEE Transactions on Circuits and Systems I: Regular Papers
Compiler-assisted STT-RAM-based hybrid cache for energy efficient embedded systems | Hybrid caches consisting of static RAM (SRAM) and spin-torque transfer (STT)-RAM have been proposed recently for energy efficiency. To explore the advantages of hybrid cache, most of the management strategies for hybrid caches employ migration-based techniques to dynamically move write-intensive data from STT-RAM to SRAM. These techniques involve additional access operations, and thus lead to extra overheads. In this paper, we propose two compilation-based approaches to improve the energy efficiency and performance of STT-RAM-based hybrid cache by reducing the migration overheads. The first approach, migration-aware data layout, is proposed to reduce the migrations by rearranging the data layout. The second approach, migration-aware cache locking, is proposed to reduce the migrations by locking migration-intensive memory blocks into SRAM part of hybrid cache. Furthermore, experiments show that these two methods can be combined to reduce more migrations. The reduction of migration overheads can improve the energy efficiency and performance of STT-RAM-based hybrid cache. Experimental results show that, combining these two methods, on average, the number of write operations on STT-RAM is reduced by 17.6%, the number of migrations is reduced by 38.9%, the total dynamic energy is reduced by 15.6%, and the total access latency is reduced by 13.8%. © 1993-2012 IEEE. | 10.1109/TVLSI.2013.2278295 | 2-s2.0-84905092866 | 2014-01-01 | IEEE Transactions on Very Large Scale Integration (VLSI) Systems
Beyond charge-based computation: Boolean and non-Boolean computing with spin torque devices | While the promise of spin-torque devices for future on-chip memory is now well recognized, application of spin devices in computational hardware remains an exploratory research-domain. Several 'all-spin' as well as hybrid design-techniques have been explored for computing applications of nano-magnets. A majority of such efforts have been focused on digital logic design. Emerging spintronic phenomena may lead to ultra-low-voltage, current-mode, spin-torque devices that can offer attractive computing capabilities, beyond digital switches. Such devices may be suitable for non-Boolean data-processing applications which involve analog processing. Integration of such spin-torque devices with charge-based devices like CMOS and resistive memory can lead to highly energy-efficient information processing hardware for applicatons like pattern-matching, neuromorphic-computing, image-processing, data-conversion, and programmable-threshold-logic. © 2013 IEEE. | 10.1109/ISLPED.2013.6629282 | 2-s2.0-84889563710 | 2013-12-11 | Proceedings of the International Symposium on Low Power Electronics and Design
Ultra-low power neuromorphic computing with spin-torque devices | Emerging spin transfer torque (ST) devices such as lateral spin valves and domain wall magnets may lead to ultra-low-voltage, current-mode, spin-torque switches that can offer attractive computing capabilities, beyond digital switches. This paper reviews our work on ST-based non-Boolean data-processing applications, like neural-networks, which involve analog processing. Integration of such spin-torque devices with charge-based devices like CMOS can lead to highly energy-efficient information processing hardware for applicatons like pattern-matching, neuromorphic-computing, image-processing and data-conversion. Simulation results for analog image processing and associative computing has shown the possibility of ∼100X improvement in energy efficiency as compared to a 15nm CMOS ASIC. © 2013 IEEE. | 10.1109/E3S.2013.6705865 | 2-s2.0-84893655825 | 2013-12-01 | 2013 3rd Berkeley Symposium on Energy Efficient Electronic Systems, E3S 2013 - Proceedings
A circuit-architecture co-optimization framework for exploring nonvolatile memory hierarchies | Many new memory technologies are available for building future energy-efficient memory hierarchies. It is necessary to have a framework that can quickly find the optimal memory technology at each hierarchy level. In this work, we first build a circuit-architecture joint design space exploration framework by combining RC circuit analysis and Artificial Neural Network (ANN)-based performance modeling. Then, we use this framework to evaluate some emerging nonvolatile memory hierarchies. We demonstrate that a Resistive RAM (ReRAM)-based cache hierarchy on an 8-core Chip-Multiprocessor (CMP) system can achieve a 24% Energy Delay Product (EDP) improvement and a 36% Energy Delay Area Product (EDAP) improvement compared to a conventional hierarchy with SRAM on-chip caches and DRAM main memory. © 2013 ACM. | 10.1145/2541228.2541230 | 2-s2.0-84891761167 | 2013-12-01 | Transactions on Architecture and Code Optimization
Exploring Boolean and non-Boolean computing with spin torque devices | In this paper we discuss the potential of emerging spin-torque devices for computing applications. Recent proposals for spin-based computing schemes may be differentiated as 'all-spin' vs. hybrid, programmable vs. fixed, and, Boolean vs. non-Boolean. Allspin logic-styles may offer high area-density due to small form-factor of nano-magnetic devices. However, circuit and system-level design techniques need to be explored that leaverage the specific spin-device characterisitcs to achieve energy-efficiency, performance and reliability comparable to those of CMOS. The non-volatility of nano-magnets can be exploited in the design of energy and area-efficient programmable logic. In such logic-styles, spin-devices may play the dual-role of computing as well as memory-elements that provide field-programmability. Spin-based threshold logic design is presented as an example. Emerging spintronic phenomena may lead to ultra-low-voltage, current-mode, spin-torque switches that can offer attractive computing capabilities, beyond digital switches. Such devices may be suitable for non-Boolean data-processing applications which involve analog processing. Integration of such spin-torque devices with charge-based devices like CMOS and resistive memory can lead to highly energy-efficient information processing hardware for applicatons like pattern-matching, neuromorphic-computing, image-processing and data-conversion. Towards the end, we discuss the possibility of applying emerging spin-torque switches in the design of energy-efficient global interconnects, for future chip multiprocessors. © 2013 IEEE. | 10.1109/ICCAD.2013.6691174 | 2-s2.0-84893391026 | 2013-12-01 | IEEE/ACM International Conference on Computer-Aided Design, Digest of Technical Papers, ICCAD
Proceedings of the 2013 IEEE Asian Solid-State Circuits Conference, A-SSCC 2013 | The proceedings contain 113 papers. The topics discussed include: an equalizer-adaptation logic for a 25-Gb/s wireline receiver in 28-nm CMOS; a power reduction of 37% in a differential serial link transceiver by increasing the termination resistance; a 20-Gb/s optical receiver with integrated photo detector in 40-nm CMOS; a low power 1.2Gbps sync-less integrating PWM receiver; a low voltage 8-T SRAM with PVT-tracking bitline sensing margin enhancement for high operating temperature (up to 300°C); an embedded flash macro with sub-4ns random-read-access using asymmetric-voltage-biased current-mode sensing scheme; a wireless power management and data telemetry circuit module for high compliance voltage electrical stimulation applications; a 0.38-V operating STT-MRAM with process variation tolerant sense amplifier; and a CMOS 13.56-MHz high-efficiency low-dropout-voltage 40-mw inductive link power supply utilizing on-chip delay-compensated voltage doubler rectifier and multiple LDOs for implantable medical devices. |  | 2-s2.0-84893583724 | 2013-12-01 | Proceedings of the 2013 IEEE Asian Solid-State Circuits Conference, A-SSCC 2013
A PCM-based TCAM cell using NDR | This paper presents a new design of a ternary content addressable memory (TCAM) cell. This design exploits two emerging technology devices: a phase change memory (PCM) as storage element and a negative differential resistance (NDR) device as control element. The PCM stores a multi-value resistance to account for the ternary nature of the equality function to be performed in a TCAM. The CMOS-NDR device uses a macroscopic model made of three transistors to exhibit a very high peak-to-valley current ratio, a single symmetric peak and excellent switching speed. The CMOS-NDR device is embedded in the cell such that specific operational points are placed on the I-V curve for generating the match/mismatch outcome. A common-source amplifier with source degeneration is used for decoding the PCM. Extensive simulation results at nanoscale feature sizes (45, 32 and 22 nm) are presented. These results show that the proposed TCAM cell outperforms a previously presented non-volatile TCAM cell based on MTJ in terms of power dissipation and power delay product (PDP). © 2013 IEEE. | 10.1109/NanoArch.2013.6623050 | 2-s2.0-84886793235 | 2013-11-06 | Proceedings of the 2013 IEEE/ACM International Symposium on Nanoscale Architectures, NANOARCH 2013
Dual pillar spin-transfer torque MRAMs for low power applications | Electron-spin based data storage for on-chip memories has the potential for ultra-high density, low power consumption, very high endurance, and reasonably low read/write latency. In this article, we discuss the design challenges associated with spin-transfer torque (STT) MRAM in its state-of-the-art configuration. We propose an alternative bit cell configuration and three new genres of magnetic tunnel junction (MTJ) structures to improve STT-MRAM bit cell stabilities, write endurance, and reduce write energy consumption. The proposed multi-port, multi-pillar MTJ structures offer the unique possibility of electrical and spatial isolation of memory read and write. In order to realize ultralow power under process variations, we propose device, bit-cell and architecture level design techniques. Such design alternatives at multiple levels of design abstraction has been found to achieve substantially enhanced robustness, density, reliability and low power as compared to their charge-based counterparts for future embedded applications. © 2013 ACM. | 10.1145/2463585.2463590 | 2-s2.0-84885630703 | 2013-10-21 | ACM Journal on Emerging Technologies in Computing Systems
Biosequences analysis on NanoMagnet Logic | In the last decade Quantum dot Cellular Automata technology has been one of the most studied among the emerging technologies. The magnetic implementation, NanoMagnet Logic (NML), is particularly interesting as an alternative solutions to CMOS technology. The main advantages of NML circuits resides in the possibility to mix logic and memory in the same device, the expected low power consumption and the remarkable tolerance to heat and radiations. NML and QCA circuits behavior is different w.r.t. their CMOS counterparts. Consequently architecture organization must be tailored to their characteristics, and it is important to identify which applications are best suited for this technology. Our contribution reported in this paper represents a considerable step-forward in this direction. We present an optimized implementation on NML technology of an hardware accelerator for biosequences analysis. The architecture leverages the systolic array structure, which is the best organization for this technology due to the regularity of the layout. The circuit is described using a VHDL model, simulated to verify the correct functionality from the application point of view, and performance are evaluated, both in terms of speed and power consumption. Results pinpoints that NML technology with the appropriate clock solution can reach a considerable reduction in power consumption over CMOS. This analysis highlights quantitatively, and not only qualitatively, that NML logic is perfectly suited for Massively Parallel Data Analysis applications. © 2013 IEEE. | 10.1109/ICICDT.2013.6563320 | 2-s2.0-84883418911 | 2013-09-09 | ICICDT 2013 - International Conference on IC Design and Technology, Proceedings
Designing scratchpad memory architecture with emerging STT-RAM memory technologies | Scratchpad memories (SPMs) have been widely used in embedded systems to achieve comparable performance with better energy efficiency when compared to caches. Spin-transfer torque RAM (STT-RAM) is an emerging nonvolatile memory technology that has low-power and high-density advantages over SRAM. In this study we explore and evaluate a series of scratchpad memory architectures consisting of STT-RAM. The experimental results reveal that with optimized design, STT-RAM is an effective alternative to SRAM for scratchpad memory in low-power embedded systems. © 2013 IEEE. | 10.1109/ISCAS.2013.6572078 | 2-s2.0-84883427404 | 2013-09-09 | Proceedings - IEEE International Symposium on Circuits and Systems
Electric current driven polarity change of nanomgnets | This paper investigates the initial steps in setting logical inputs to an edge-driven computational device composed of an array of magnetic nickel dots. An edge driven device computes by setting inputs on one edge of the device, driving the entire system into a global ground state, and reading the results on the far edge. In the proposed architecture, the device is made up of an array of nickel dots and offers low power dissipation, high integration density, room temperature operation and simple fabrication steps. Current traveling down a nearby wire is used to set the magnetic polarity of dots on the input edge. The logical state of a dot is identified with the orientation of the dots magnetic field. The switching of polarity was attempted via a locally induced magnetic field generated by reversing the direction of the current in the nearby wire, a first step in the ultimate construction of an edge-driven device. The aluminum wire had dimensions of 250 nm in thickness, 8 μm in width, and 40 μm in length. The nickel dots, formed by electron beam lithography, had a thickness of 100 nm and diameter ranging from 300 nm to 500 nm. Switching of the magnetic polarity of dots near the wire was observed using magnetic force microscopy (MFM), with MFM cantilever phase images used to identify the reversals. In contrast, dots further away from the wire did not appear to be influenced by the direction of current in the wire, another requirement for edge-driven devices. © 2013 IEEE. | 10.1109/iMac4s.2013.6526504 | 2-s2.0-84880109005 | 2013-07-18 | Proceedings - 2013 IEEE International Multi Conference on Automation, Computing, Control, Communication and Compressed Sensing, iMac4s 2013
The desired memristor for circuit designers | Memristors are two-terminal devices with varying resistance, where the behavior is dependent on the history of the device. In recent years, different physical phenomena of resistive switching have been linked with the theoretical concept of a memristor, and several emerging memory devices (e.g., Phase Change Memory, Resistive RAM, STT-MRAM) are now considered as memristors. Memristors hold promise for use in diverse applications such as memory, digital logic, analog circuits, and neuromorphic systems. Important characteristics of memristors include high speed, low power, good scalability, data retention, endurance, and compatibility with conventional CMOS in terms of manufacturing and operating voltages. One interesting property of some memristors is a nonlinear response to current or voltage. Nonlinear memristors exhibit a current or voltage threshold, such that the resistance is affected only by currents or voltages which exceed the threshold, while the resistance of a linear memristor changes with small perturbations in device current. Different applications exploit different characteristics of a memristor. In this article, the desired characteristics for different applications are presented from the viewpoint of an integrated circuit designer. Understanding the desired characteristics for different applications can assist device and material engineers in providing the appropriate behavior when developing memristive devices, thereby optimizing these devices for different applications. © 2001-2012 IEEE. | 10.1109/MCAS.2013.2256257 | 2-s2.0-84878294592 | 2013-06-03 | IEEE Circuits and Systems Magazine
Design of 2:1 multiplexer and 1:2 demultiplexer using magnetic tunnel junction elements | Spintronic devices are based on the up and down spin of an electron rather than on the charge of electrons as in traditional electronic devices. In principle, they primarily have higher speed, low power consumption, non-volatile storage and high integration density as compared to transistor based devices. A Magnetic Tunnel Junction (MTJ) is one such spintronic device which is not only used for memory storage but also for computation of logic functions. A multiplexer is an integral part of various digital logic circuits such as a FPGA. In the present paper, a novel architecture of a 2:1 multiplexer using only two MTJ elements, interconnected by a nano-magnetic channel has been designed. The corresponding demultiplexer has also been presented. HSPICE simulation is shown to verify the functionalities of the proposed circuits. © 2013 IEEE. | 10.1109/ICEVENT.2013.6496589 | 2-s2.0-84876761160 | 2013-05-01 | 2013 International Conference on Emerging Trends in VLSI, Embedded System, Nano Electronics and Telecommunication System, ICEVENT 2013
Write activity reduction on non-volatile main memories for embedded chip multiprocessors | Recent advances in circuit and semiconductor technologies have pushed Non-Volatile Memory (NVM) technologies into a new era. These technologies exhibit appealing properties such as low power consumption, non-volatility, shock-resistivity, and high density. However, there are challenges to which we need answers in the road of applying non-volatile memories as main memory in embedded computer systems. First, when compared with DRAM, NVMs have a limited number of write/erase cycles. Second, write activities on NVM are more expensive than DRAM memory in terms of energy consumption and access latency. Both challenges will benefit from the reduction of the write activities on the NVMs. In this paper, we target embedded Chip Multiprocessors (CMPs) with Scratch Pad Memory (SPM) and non-volatile main memory.We introduce scheduling, data migration, and recomputation techniques to reduce the number of write activities on NVMs. Experimental results show that the proposed methods can reduce the number of writes by 58.46% on average, which means that the NVM can last 2.8 times as long as before. For Phase Change Memory (PCM), the lifetime is extended from 2.5 years to about 7 years on average and 15 years at the most. Also, the finish time of the tested programs is reduced by an average of 38.07%, and the energy consumption is reduced by an average of 51.23%. © 2013 ACM. | 10.1145/2442116.2442127 | 2-s2.0-84878513350 | 2013-03-01 | Transactions on Embedded Computing Systems
Modeling of STT-MTJ for low power embedded memory applications: A comparative review | Spin Transfer Torque RAM (STT-RAM) has emerged as a potential candidate for universal memory. The lack of comprehensive electrical modeling for the device is hindering the adaption and design space exploration of the device. In this paper, we investigate the existing models of Spin Transfer Torque - Magnetic Tunnel Junction (STT-MTJ) along with the different implementation tools available (Spice, Verilog-A, Micro-Magnetic Simulator). The study will select the model which most resembles the device's physical parameters including static and dynamic stochastic intrinsic properties. In addition, the selected model is used to investigate several design techniques that can improve power reduction for embedded applications. © 2013 IEEE. | 10.1109/ICECS.2013.6815515 | 2-s2.0-84901401403 | 2013-01-01 | Proceedings of the IEEE International Conference on Electronics, Circuits, and Systems
Spin-transfer-torque MRAM | As silicon industry is moving toward the end of technology roadmap, providing cost-effective and power-efficient system-on-chip memory solutions has become ever more challenging. While there are increasing demands for embedded memory capacity, conventional embedded working memories such as embedded SRAM and DRAM have been facing scalability challenges along with increasing static leakage power. The static leakage power consumption of embedded working memories, particularly incase of high-performance mobile chips, accounts for a substantial portion of total power consumption, which is expected to exacerbate at future technology nodes. Considering that embedded memory occupies more than 50% of the total chip area of commercial state-of-the-artmobile chipsets, it is important to develop an alternative embedded memory technology that can improve energy efficiency and reduce cost without compromising the benefits of conventional working memories. | 10.1201/b16236 | 2-s2.0-85055376812 | 2013-01-01 | Nanoscale Semiconductor Memories: Technology and Applications
Nanoscale semiconductor memories: Technology and applications | Nanoscale memories are used everywhere. From your iPhone to a supercomputer, every electronic device contains at least one such type. With coverage of current and prototypical technologies, Nanoscale Semiconductor Memories: Technology and Applications presents the latest research in the field of nanoscale memories technology in one place. It also covers a myriad of applications that nanoscale memories technology has enabled. The book begins with coverage of SRAM, addressing the design challenges as the technology scales, then provides design strategies to mitigate radiation induced upsets in SRAM. It discusses the current state-of-the-art DRAM technology and the need to develop high performance sense amplifier circuitry. The text then covers the novel concept of capacitorless 1T DRAM, termed as Advanced-RAM or A-RAM, and presents a discussion on quantum dot (QD) based flash memory. Building on this foundation, the coverage turns to STT-RAM, emphasizing scalable embedded STT-RAM, and the physics and engineering of magnetic domain wall "racetrack" memory. The book also discusses state-of-the-art modeling applied to phase change memory devices and includes an extensive review of RRAM, highlighting the physics of operation and analyzing different materials systems currently under investigation. The hunt is still on for universal memory that fits all the requirements of an "ideal memory" capable of high-density storage, low-power operation, unparalleled speed, high endurance, and low cost. Taking an interdisciplinary approach, this book bridges technological and application issues to provide the groundwork for developing custom designed memory systems. | 10.1201/b16236 | 2-s2.0-85013136841 | 2013-01-01 | Nanoscale Semiconductor Memories: Technology and Applications
Combating write penalties using software dispatch for on-chip MRAM integration | Recent advances in the emerging memory technology magnetic RAM (MRAM) enrich the opportunities to build high density and low power embedded systems. One common way of utilizing MRAM is integrating it with conventional memories and distributing data to the appropriate type of memory to mitigate the high write penalty of MRAM. In this paper, we propose a software-based approach to identify data access characteristics and guide hardware to perform efficient data distribution. We use our technique to build an on-chip MRAM-SRAM hybrid cache and demonstrate an 86.8% reduction in leakage power, a 9.8% reduction in total power, and a 5% memory performance improvement, compared to a traditional static RAM (SRAM)-only cache. © 2009-2012 IEEE. | 10.1109/LES.2012.2216253 | 2-s2.0-84871784971 | 2012-12-01 | IEEE Embedded Systems Letters
MAC: Migration-aware compilation for STT-RAM based hybrid cache in embedded systems | Hybrid caches consisting of both STT-RAM and SRAM have been proposed recently for energy efficiency. To explore the advantages of hybrid cache, most work on hybrid caches employs migration based strategies to dynamically move write-intensive data from STT-RAM to SRAM. Migrations require additional read and write operations for data movement and may lead to significant overheads. To address this issue, this paper proposes a Migration-Aware Compilation (MAC) approach to improve the energy efficiency and performance of STT-RAM based hybrid cache. By re-arranging data layout, the data access pattern in memory blocks is changed such that the number of migrations is reduced without any hardware modification. The reduction of migration overheads in turn improves energy efficiency and performance. The experimental results show that with the proposed approach, on average, the number of write operations on STT-RAM is reduced by 13.4%, the number of migrations is reduced by 16.1%, the total dynamic energy is reduced by 8.5%, and the total latency is reduced by 12.1%. © 2012 ACM. | 10.1145/2333660.2333738 | 2-s2.0-84865564194 | 2012-09-04 | Proceedings of the International Symposium on Low Power Electronics and Design
Failure and reliability analysis of STT-MRAM | Spin Transfer Torque Magnetic RAM (STT-MRAM) promises low power, great miniaturization prospective (e.g. 22 nm) and easy integration with CMOS process. It becomes actually a strong non-volatile memory candidate for both embedded and standalone applications. However STT-MRAM suffers from important failure and reliability issues compared with the conventional solutions based on magnetic field switching. For example, a read current could write erroneously the stored data, the variability of ultra-thin oxide barrier drives high resistance variation and the injected current in the nanopillar induces lower lifetime etc. This paper classifies firstly all the possible failures of STT-MRAM into "soft errors" and "hard errors", and analyzes their impact on the memory reliability. Based on this work, we can find some efficient design solutions to address respectively these two types of errors and improve the reliability of STT-MRAM. © 2012 Elsevier Ltd. All rights reserved. | 10.1016/j.microrel.2012.06.035 | 2-s2.0-84866743550 | 2012-09-01 | Microelectronics Reliability
Spin based neuron-synapse module for ultra low power programmable computational networks | A spin-CMOS hybrid design for neural network is presented. We employ spin torque switched nano-magnets for realizing ultra low power, high speed neuron and domain wall magnets for compact, programmable synapses. The spin based neuron-synapse units operate locally at ultra low supply voltage of 30mV resulting in low computation power. CMOS based longer distance, inter neuron communication achieves high integration. We corroborate circuit operation with physics based models developed for the spin devices. Simulation results for a benchmark application shows 95% improvement in power consumption as compared to 45nm CMOS design. © 2012 IEEE. | 10.1109/IJCNN.2012.6252609 | 2-s2.0-84865091743 | 2012-08-22 | Proceedings of the International Joint Conference on Neural Networks
STT-MRAMs for future universal memories: Perspective and prospective | Electron-spin based data storage for on-chip memories has the potential for ultra-high density, low-power consumption, very high endurance, and reasonably low read/write latency. In this article, we analyze the energy-performance characteristics of a state-of-the-art spin-transfer-torque based magnetic random access memories (STT-MRAM) bit-cell in the presence of parametric process variations. In order to realize ultra low power under process variations, we propose device and bit-cell level design techniques. Such design methods at various levels of design abstraction has been found to achieve substantially enhanced robustness, density, reliability and low power as compared to their charge-based counterparts for future embedded applications. © 2012 IEEE. | 10.1109/MIEL.2012.6222872 | 2-s2.0-84864228132 | 2012-07-30 | 2012 28th International Conference on Microelectronics - Proceedings, MIEL 2012
Spin-based neuron model with domain-wall magnets as synapse | We present artificial neural network design using spin devices that achieves ultralow voltage operation, low power consumption, high speed, and high integration density. We employ spin torque switched nanomagnets for modeling neuron and domain-wall magnets for compact, programmable synapses. The spin-based neuron-synapse units operate locally at ultralow supply voltage of 30mV resulting in low computation power. CMOS-based interneuron communication is employed to realize network-level functionality. We corroborate circuit operation with physics-based models developed for the spin devices. Simulation results for character recognition as a benchmark application show 95% lower power consumption as compared to 45-nm CMOS design. © 2012 IEEE. | 10.1109/TNANO.2012.2202125 | 2-s2.0-84863749739 | 2012-07-17 | IEEE Transactions on Nanotechnology
Cognitive computing with spin-based neural networks | We model a step transfer function neuron with lateral spin valve (LSV) and propose its application in low power neural network hardware. The computational task in such a network is performed by nano-magnets, metal channels and programmable conductive elements, that constitute the neuron-synapse units and operate at a terminal voltage of ∼20 mV. CMOS transistors provide peripheral support in the form of clocking, power gating and inter-neuron signaling. Simulations for cognitive as well as Boolean computation applications show more than 94% improvement in power consumption as compared to a conventional CMOS design at the same technology node. © 2012 ACM. | 10.1145/2228360.2228594 | 2-s2.0-84863543354 | 2012-07-11 | Proceedings - Design Automation Conference
F2: Robust VLSI circuit design & systems for sustainable society | In scaled VLSIs, a reliable robust circuit system is essential for the sustainable secure society. The threat to the VLSI system is caused by device, circuit or system issues. This forum provides an overview of the technical challenges as well as recent advances in circuit and system-level reliable VLSI technologies. The forum starts with the overview on the robustness and fault tolerance requirements for microcontrollers in automotive applications. The e-mobility and the new safety norm ISO 26262 affect future requirements on semiconductors. The second talk reviews recent trend of CMOS variability, followed by measured examples on static variations (process) as well as temporal variations (RTN, NBTI). Methods for variability characterization, minimization, and mitigation is also covered. The forum also has three presentations about reliable memory circuits. To enable high-density and low-power SRAMs with robust reliability and fault-tolerance, a variety of energy-efficient, variation-tolerant, and adaptive circuits are reviewed. Embedded non-volatile memory (eNVM) has greatly contributed to the recent growth of MCU market. The current eNVM technologies for highly reliable applications and future directions such as STT-MRAM and ReRAM are presented. The increase of SSD storage capacity drastically increases the total amount of circuits in memory chips inside SSDs. High relaiable SSD controller technologies such as the block device (sector unit Read/Write device) management and the error correcting code are presented. Then, the robust system design is presented. New approaches to thorough test and validation that scale with tremendous growth in complexity and cost-effective tolerance and prediction of failures in hardware during system operation are discussed. The sevnth talk overviews the reliability measures and CMOS failure mechanisms for analog circuits. Simulation techniques to predict performance degradation or device failure is also presented. This forum also highlights the channel coding system which is essential for information transmission and storage. Complex systems for wireless communications require elaborate techniques like iterative (turbo) decoding or advanced algebraic code constructions and decoding algorithms. Finally, the robust energy management is presented for sensor systems and data servers. As a component of energy management, voltage regulators are providing utility beyond power conversion. How voltage regulators play an import role in energy efficient conversion as well as providing information that will help systems manage themselves for maximum utility is discussed. © 2012 IEEE. | 10.1109/ISSCC.2012.6177114 | 2-s2.0-84860681802 | 2012-05-11 | Digest of Technical Papers - IEEE International Solid-State Circuits Conference
Spin-transfer torque MRAMs for low power memories: Perspective and prospective | Electron-spin based data storage for on-chip memories has the potential for ultrahigh density, low power consumption, very high endurance, and reasonably low read/write latency. In this article, we analyze the energy-performance characteristics of a state-of-the-art spin-transfer-torque based magnetic random access memories (STT-MRAM) bit-cell in the presence of parametric process variations. In order to realize ultra low power under process variations, we propose device, bit-cell and architecture level design techniques. Such design methods at various levels of design abstraction has been found to achieve substantially enhanced robustness, density, reliability and low power as compared to their charge-based counterparts for future embedded applications. © 2011 IEEE. | 10.1109/JSEN.2011.2124453 | 2-s2.0-84863141624 | 2012-02-20 | IEEE Sensors Journal
Device-architecture co-optimization of STT-RAM based memory for low power embedded systems | Spin-transfer torque random access memory (STT-RAM) is a fast, scalable, durable non-volatile memory which can be embedded into standard CMOS process. A wide range of write speeds from 1ns to 100ns have been reported for STT-RAM. The switching current of magnetic tunnel junction (MTJ) (which is the storage element of STT-RAM) is inversely proportional to the write pulse width. In this work, we propose a methodology to design STT-RAM for different optimization goals such as read performance, write performance and write energy by leveraging the trade-off between write current and write time of MTJ. We take the typical in-plane MTJ and advanced perpendicular MTJ (PMTJ) as our optimization targets. Our study shows that reducing write pulse width will harm read latency and energy. It is observed that sweet spots of write pulse width which minimize the write energy or write latency of STT-RAM caches may exist. The optimal write pulse width depends on MTJ specifications, STT-RAM capacity and I/O width. The simulation results indicate that by utilizing PMTJ, the optimized STT-RAM can compete against SRAM and DRAM as universal memory replacement in low power embedded systems. 1 © 2011 IEEE. | 10.1109/ICCAD.2011.6105369 | 2-s2.0-84862941634 | 2011-12-01 | IEEE/ACM International Conference on Computer-Aided Design, Digest of Technical Papers, ICCAD
2011 International Electron Devices Meeting, IEDM 2011 | The proceedings contain 219 papers. The topics discussed include: the evolution of scaling from the homogeneous era to the heterogeneous era; approach toward achieving sustainable mobility; extended scalability and functionalities of MRAM based on thermally assisted writing; high-frequency performance of graphene field effect transistors with saturating IV-characteristics; graphene technology with inverted-T gate and RF passives on 200 mm platform; architecting advanced technologies for 14nm and beyond with 3D FinFET transistors for the future SoC applications; novel VTH self-adjusting MISFET with SiN charge trap layer for ultra low power LSI; a 600MHz MTJ-based nonvolatile latch making use of incubation time in MTJ switching; phase change memory as synapse for ultra-dense neuromorphic systems: application to complex visual pattern extraction; and device circuit co-design using classical and non-classical III-V multi-gate quantum-well FETs (MuQFETs). |  | 2-s2.0-84856990075 | 2011-12-01 | Technical Digest - International Electron Devices Meeting, IEDM
Design considerations and strategies for high-reliable STT-MRAM | Benefiting from Spin Transfer Torque (STT) switching approach, second generation of Magnetic RAM (MRAM) promises low power, great miniaturization prospective (<22 nm) and easy integration with CMOS process. It becomes actually a strong non-volatile memory candidate for both embedded and standalone applications. However STT-MRAM suffers from important reliability issues compared with the conventional one based on magnetic field switching, for example, a read-current could write erroneously the stored data, the low Resistance Area (RA) value drives high sensing error rate. This paper presents the considerations and strategies from design point of view for the reliability enhancement. Mixed transient and statistical simulations have been performed by using a STT-MRAM compact model and CMOS 65 nm design kit. © 2011 Elsevier Ltd. All rights reserved. | 10.1016/j.microrel.2011.07.001 | 2-s2.0-80052925386 | 2011-09-01 | Microelectronics Reliability