## Sheet1
title | abstract | doi | eid | cover date | journal
MRAM: A Multi-Radio Mesh With Adaptive Radio Silence for Resilient Communication | First responder and mission-critical IoT applications require infrastructure-less, energy-efficient ad-hoc networks. We present MRAM, a custom handheld platform featuring a multi-radio mesh system that integrates long-range Wi-Fi and HaLow technologies. MRAM leverages the B.A.T.M.A.N. advanced protocol with multi-radio extensions for intelligent link selection, radio aggregation, and full-duplex operation. Real-world urban evaluations demonstrate reliable voice and video performance, achieving up to 1.2 km line-of-sight and 2 km non-line-of-sight coverage over single and multi-hop links, consistently outperforming single-radio systems. The system dynamically adapts to varying link conditions, node density, and mobility patterns, ensuring robust and fault-tolerant mesh connectivity. Complementary Mininet-WiFi simulations validate the MRAM decision engine, yielding 2–3 × throughput gains and 20–30 ms latency reductions across diverse mesh topologies. Experimental results with up to 10 nodes confirm the scalability of the MRAM platform under increasing mesh size and asymmetric link conditions. Additionally, the platform’s radio silence intelligence extends per-node battery life by up to 75% and doubles overall mesh lifetime, as confirmed by energy modeling. Dynamic activation of radios and relay nodes ensures energy-aware operation at scale, further enhancing resilience in power-constrained scenarios. These results establish MRAM as a resilient, energy-efficient solution for next-generation field-critical IoT deployments. | 10.1109/OJCOMS.2026.3658438 | 2-s2.0-105029260552 | 2026-01-01 | IEEE Open Journal of the Communications Society
Adaptive synaptogenesis implemented on a nanomagnetic platform | This paper is a contribution to the Physical Review Applied collection titledPhysics-Inspired Computing. The human brain functions very differently from artificial neural networks (ANNs) and possesses unique features that are absent in ANNs. An important one among them is “adaptive synaptogenesis,” which modifies synaptic weights when needed to avoid catastrophic forgetting and to promote lifelong learning. In the model described here, a supervised form of adaptive synaptogenesis uses local error signals to modify synaptic weights and reduce errors. In the brain, supervisory signals may come from a variety of brain regions; in the model, supervisory signals are provided as class labels corresponding to each feature vector. In this work, we discuss various algorithmic aspects of adaptive synaptogenesis tailored to edge computing, demonstrate its function using simulations, and design nanomagnetic hardware accelerators for specific functions such as mean-firing-rate estimation. Our approach attempts to combine two disparate fields—neuroscience and spintronics—on a common hardware platform. | 10.1103/wdlf-34yy | 2-s2.0-105025465297 | 2025-12-01 | Physical Review Applied
Bi-directional mapping of morphology metrics and 3D city blocks for enhanced characterisation and generation of urban form | Urban morphology examines city spatial configurations and plays a pivotal role in urban design and sustainability. Morphology metrics are essential for performance-driven computational urban design (CUD), which integrates the automatic generation of urban form and the evaluation and optimisation of urban performance. Although form generation and performance evaluation both rely on morphology metrics (e.g., floor area ratio), they are rarely unified into one workflow. Typically, form generation methods follow one-directional metric-to-form logic, whereas performance evaluation methods adopt the inverse form-to-metric logic. As a result, morphology metrics are often used in isolation within each method, limiting their applicability across both processes. To address this gap, approaches that can support bi-directional workflows, namely, simultaneous form-to-metric and metric–to–form, have the potential to combine and exchange results from both sides. The methodology introduced in this paper, which we refer to as bi-directional mapping, enables the formulation of sets of morphology metrics derived from form and then enable metric-to-form translation. We present approaches to formulate metric sets composed of indicators related to urban form and performance to characterise complex urban form and support performance evaluation. The metric sets can be derived from different cities, with 3D urban models of New York City as a demonstration in this study. Artificial neural networks are used to cluster 3D models and encode morphology metrics, enabling the generation of diverse urban models through case retrieval. Additionally, the effectiveness of the metrics in representing 3D city blocks is evaluated through comparative analysis. Our methodology identified metric sets that can comprehensively characterise 3D city blocks and enable effective retrieval for generating similar urban models. This improves performance-driven CUD towards sustainable urban design and planning. | 10.1016/j.scs.2025.106441 | 2-s2.0-105007071967 | 2025-07-01 | Sustainable Cities and Society
FRM-CIM: Full-Digital Recursive MAC Computing in Memory System Based on MRAM for Neural Network Applications | Computing in memory (CIM) realizes energy-efficient neural network algorithms by implementing highly parallel multiply-and-accumulate (MAC) operation. However, the MAC delay of CIM will sharply increase with the improvement of computing precision, which restricts its development. In this work, we propose a full-digital recursive MAC (FRM) operation based on spin-transfer-torque magnetic random access memory (STT-MRAM) CIM system to enable fast and energy-efficient image recognition application. First, the fast FRM scheme is proposed by utilizing the recursive operations of read and addition in segmented bit-line array, which effectively reduces the delay of MAC operations to 3.5ns and 4ns for 8-bit and 16-bit input and weight precision, respectively. Second, we design an image recognition system using FRM-CIM architecture as the processing element (PE), where the adaptive pruning method for layers is proposed to improve the compatibility of it with the neural network. By performing image recognition for the MNIST and CIFAR-10 datasets, results show that the throughput and energy efficiency of the FRM-CIM system are 58.51TOPS/mm2 and 11.3 - 56.72 TOPS/W under 8 - 16-bit precision, which are improved by 4.3 times and 2.6 times compared with the state-of-the-art works. Finally, the recognition accuracy can reach 96.65% and 82.7% on MNIST and CIFAR-10, respectively. | 10.1145/3649329.3655937 | 2-s2.0-85211147265 | 2024-11-07 | Proceedings - Design Automation Conference
A hierarchical constraint-based graph neural network for imputing urban area data | Urban area data are strategically important for public safety, urban management, and planning. Previous research has attempted to estimate the values of unsampled regular areas, while minimal attention has been paid to the values of irregular areas. To address this problem, this study proposes a hierarchical geospatial graph neural network model based on the spatial hierarchical constraints of areas. The model first characterizes spatial relationships between irregular areas at different spatial scales. Then, it aggregates information from neighboring areas with graph neural networks, and finally, it imputes missing values in fine-grained areas under hierarchical relationship constraints. To investigate the performance of the proposed model, we constructed a new dataset consisting of the urban statistical values of irregular areas in New York City. Experiments on the dataset show that the proposed model outperforms state-of-the-art baselines and exhibits robustness. The model is adaptable to numerous geographic applications, including traffic management, public safety, and public resource allocation. | 10.1080/13658816.2023.2239307 | 2-s2.0-85165651596 | 2023-01-01 | International Journal of Geographical Information Science
An Advanced Dynamic Scheduling for Achieving Optimal Resource Allocation | Cloud computing distributes task-parallel among the various resources. Applications with self-service supported and on-demand service have rapid growth. For these applications, cloud computing allocates the resources dynamically via the internet according to user requirements. Proper resource allocation is vital for fulfilling user requirements. In contrast, improper resource allocations result to load imbalance, which leads to severe service issues. The cloud resources implement internet-connected devices using the protocols for storing, communicating, and computations. The extensive needs and lack of optimal resource allocating scheme make cloud computing more complex. This paper proposes an NMDS (Network Manager based Dynamic Scheduling) for achieving a prominent resource allocation scheme for the users. The proposed system mainly focuses on dimensionality problems, where the conventional methods fail to address them. The proposed system introduced three –threshold mode of task based on its size STT, MTT, LTT (small, medium, large task thresholding). Along with it, task merging enables minimum energy consumption and response time. The proposed NMDS is compared with the existing Energy-efficient Dynamic Scheduling scheme (EDS) and Decentralized Virtual Machine Migration (DVM). With a Network Manager-based Dynamic Scheduling, the proposed model achieves excellence in resource allocation compared to the other existing models. The obtained results shows the proposed system effectively allocate the resources and achieves about 94% of energy efficient than the other models. The evaluation metrics taken for comparison are energy consumption, mean response time, percentage of resource utilization, and migration. | 10.32604/csse.2023.024339 | 2-s2.0-85131348905 | 2022-01-01 | Computer Systems Science and Engineering
Energy-Efficient Data Offloading for Multi-Cell Satellite-Terrestrial Networks | To improve the energy efficiency for satellite downlink, a data offloading mechanism is studied for multi-cell satellite-terrestrial networks. Different services are first offloaded to the satellite-terrestrial terminal (STT) in each small cell and then forwarded to grounded users. By integrating the power allocation for satellite backhauling and the resource allocation for STT downlink, we aim to maximize the energy efficiency of data offloading in the multi-cell satellite-terrestrial networks. The problem is decomposed into two types of subproblems, where the downlink capacity in each cell, as well as the energy efficiency of satellite backhauling, are maximized. The optimal solution is approached by invoking a binary search aided algorithm, and simulation results demonstrate that the proposed algorithm effectively achieves the preferred energy-efficient allocation. | 10.1109/LCOMM.2020.3003671 | 2-s2.0-85093681485 | 2020-10-01 | IEEE Communications Letters
Processing-in-Memory Accelerator for Dynamic Neural Network with Run-Time Tuning of Accuracy, Power and Latency | With the widely deployment of powerful deep neural network (DNN) into smart, but resource limited IoT devices, many prior works have been proposed to compress DNN in a hardware-aware manner to reduce the computing complexity, while maintaining accuracy, such as weight quantization, pruning, convolution decomposition, etc. However, in typical DNN compression methods, a smaller, but fixed, network structure is generated from a relative large background model for resource limited hardware accelerator deployment. However, such optimization lacks the ability to tune its structure on-the-fly to best fit for a dynamic computing hardware resource allocation and workloads. In this paper, we mainly review two of our prior works [1], [2] to address this issue, discussing how to construct a dynamic DNN structure through either uniform or non-uniform channel selection based sub-network sampling. The constructed dynamic DNN could tune its computing path to involve different number of channels, thus providing the ability to trade-off between speed, power and accuracy on-the-fly after model deployment. Correspondingly, an emerging Spin-Orbit Torque Magnetic Random-Access-Memory (SOT-MRAM) based Processing-In-Memory (PIM) accelerator will also be discussed for such dynamic neural network structure. | 10.1109/SOCC49529.2020.9524770 | 2-s2.0-85115327016 | 2020-09-08 | International System on Chip Conference
A DNN Compression Framework for SOT-MRAM-based Processing-In-Memory Engine | The computing wall and data movement challenges of deep neural networks (DNNs) have exposed the limitations of conventional CMOS-based DNN accelerators. Furthermore, the deep structure and large model size will make DNNs prohibitive to embedded systems and IoT devices, where low power consumption is required. To address these challenges, spin-orbit torque magnetic random-access memory (SOT-MRAM) and SOT-MRAM based Processing-In-Memory (PIM) engines have been used to reduce the power consumption of DNNs since SOT-MRAM has the characteristic of near-zero standby power, high density, non-volatile. However, the drawbacks of SOT-MRAM based PIM engines such as high writing latency and requiring low bit-width data decrease its popularity as a favorable energy-efficient DNN accelerator. To mitigate these drawbacks, we propose an ultra-energy-efficient framework by using model compression techniques including weight pruning and quantization from the software level considering the architecture of SOT-MRAM PIM. And we incorporate the alternating direction method of multipliers (ADMM) into the training phase to further guarantee the solution feasibility and satisfy SOT-MRAM hardware constraints. Thus, the footprint and power consumption of SOT-MRAM PIM can be reduced, while increasing the overall system performance rate (frame per second) in the meantime, making our proposed ADMM-based SOT-MRAM PIM more energy efficient and suitable for embedded systems or IoT devices. Our experimental results show the accuracy and compression rate of our proposed framework is consistently outperforming the reference works, while the efficiency (area power) and performance rate of SOT-MRAM PIM engine is significantly improved. | 10.1109/SOCC49529.2020.9524757 | 2-s2.0-85115326785 | 2020-09-08 | International System on Chip Conference
A Flexible Processing-in-Memory Accelerator for Dynamic Channel-Adaptive Deep Neural Networks | With the success of deep neural networks (DNN), many recent works have been focusing on developing hardware accelerator for power and resource-limited embedded system via model compression techniques, such as quantization, pruning, low-rank approximation, etc. However, almost all existing DNN structure is fixed after deployment, which lacks runtime adaptive DNN structure to adapt to its dynamic hardware resource, power budget, throughput requirement, as well as dynamic workload. Correspondingly, there is no runtime adaptive hardware platform to support dynamic DNN structure. To address this problem, we first propose a dynamic channel-adaptive deep neural network (CA-DNN) which can adjust the involved convolution channel (i.e. model size, computing load) at run-time (i.e. at inference stage without retraining) to dynamically trade off between power, speed, computing load and accuracy. Further, we utilize knowledge distillation method to optimize the model and quantize the model to 8-bits and 16-bits, respectively, for hardware friendly mapping. We test the proposed model on CIFAR-10 and ImageNet dataset by using ResNet. Comparing with the same model size of individual model, our CA-DNN achieves better accuracy. Moreover, as far as we know, we are the first to propose a Processing-in-Memory accelerator for such adaptive neural networks structure based on Spin Orbit Torque Magnetic Random Access Memory(SOT-MRAM) computational adaptive sub-arrays. Then, we comprehensively analyze the trade-off of the model with different channel-width between the accuracy and the hardware parameters, eg., energy, memory, and area overhead. | 10.1109/ASP-DAC47756.2020.9045166 | 2-s2.0-85083036014 | 2020-01-01 | Proceedings of the Asia and South Pacific Design Automation Conference, ASP-DAC
Proceedings of the International Conference on Supercomputing | The proceedings contain 36 papers. The topics discussed include: PFAULT: a general framework for analyzing the reliability of high-performance parallel file systems; rethinking node allocation strategy for data-intensive applications in consideration of spatially bursty I/O; PA-SSD: a page-type aware TLC SSD for improved write/read performance and storage efficiency; IRIS: I/O redirection via integrated storage; GRU: exploring computation and data redundancy via partial GPU computing result reuse; warp-consolidation: a novel execution model for modern GPUs; the Broker Queue: a fast, linearizable FIFO queue for fine-granular work distribution on the GPU; analysis-driven engineering of comparison-based sorting algorithms on GPUs; optimizing tensor contractions in CCSD (T) for efficient execution on GPUs; HALO: a hierarchical memory access locality modeling technique for memory system explorations; high-performance, low-complexity deadlock avoidance for arbitrary topologies routings; ComPEND: computation pruning through early negative detection for ReLU in a deep neural network accelerator; CELIA: a device and architecture co-design framework for STT-MRAM-based deep learning acceleration; and directive-based, high-level programming and optimizations for high-performance computing with FPGAs. |  | 2-s2.0-85055776228 | 2018-06-12 | Proceedings of the International Conference on Supercomputing
Proceedings of the 2018 Design, Automation and Test in Europe Conference and Exhibition, DATE 2018 | The proceedings contain 311 papers. The topics discussed include: moDNN: memory optimal DNN training on GPUs; MATIC: learning around errors for efficient low-voltage neural network accelerators; efficient verification of multi-property designs (the benefit of wrong assumptions); symbolic quick error detection using symbolic initial state for pre-silicon verification; HVSM: hardware-variability aware streaming processors' management policy in GPUs; throughput optimization and resource allocation on GPUs under multi-application execution; set variation-aware shared LLC management for CPU-GPU heterogeneous architecture; cyclic locking and memristor-based obfuscation against CyCSAT and inside foundry attacks; TimingCamouflage: improving circuit security against counterfeiting by unconventional timing; advancing hardware security using polymorphic and stochastic spin-hall effect devices; main memory organization trade-offs with dram and STT-MRAM options based on gem5-nvmain simulation frameworks; exploring the opportunity of implementing neuromorphic computing systems with spintronic devices; novel application of spintronics in computing, sensing, storage and cybersecurity; the FED4SAE project, accelerating European cps solutions to market; and transferring research results to safety-relevant products: case study on automated driving software. |  | 2-s2.0-85050388521 | 2018-04-19 | Proceedings of the 2018 Design, Automation and Test in Europe Conference and Exhibition, DATE 2018
Low-Power, Adaptive Neuromorphic Systems: Recent Progress and Future Directions | In this paper, we present a survey of recent works in developing neuromorphic or neuro-inspired hardware systems. In particular, we focus on those systems which can either learn from data in an unsupervised or online supervised manner. We present algorithms and architectures developed specially to support on-chip learning. Emphasis is placed on hardware friendly modifications of standard algorithms, such as backpropagation, as well as novel algorithms, such as structural plasticity, developed specially for low-resolution synapses. We cover works related to both spike-based and more traditional non-spike-based algorithms. This is followed by developments in novel devices, such as floating-gate MOS, memristors, and spintronic devices. CMOS circuit innovations for on-chip learning and CMOS interface circuits for post-CMOS devices, such as memristors, are presented. Common architectures, such as crossbar or island style arrays, are discussed, along with their relative merits and demerits. Finally, we present some possible applications of neuromorphic hardware, such as brain-machine interfaces, robotics, etc., and identify future research trends in the field. | 10.1109/JETCAS.2018.2816339 | 2-s2.0-85043757783 | 2018-03-01 | IEEE Journal on Emerging and Selected Topics in Circuits and Systems
Online nonlinear modeling via self-organizing trees | We study online supervised learning and introduce regression and classification algorithms based on self-organizing trees (SOTs), which adaptively partition the feature space into small regions and combine simple local learners defined in these regions. The proposed algorithms sequentially minimize the cumulative loss by learning both the partitioning of the feature space and the parameters of the local learners defined in each region. The output of the algorithm at each time instance is constructed by combining the outputs of a doubly exponential number (in the depth of the SOT) of different predictors defined on this tree with reduced computational and storage complexity. The introduced methods are generic, such that they can incorporate different tree construction methods from the ones presented in this chapter. We present a comprehensive experimental study under stationary and nonstationary environments using benchmark datasets and illustrate remarkable performance improvements with respect to the state-of-the-art methods in the literature. | 10.1016/B978-0-12-812976-0.00012-9 | 2-s2.0-85081407866 | 2018-01-01 | Adaptive Learning Methods for Nonlinear System Modeling
12th International Symposium on Reconfigurable Communication-Centric Systems-on-Chip, ReCoSoC 2017 - Proceedings | The proceedings contain 21 papers. The topics discussed include: side-channel attack resilience through route randomisation in secure real-time networks-on-chip; high-level test generation for processing elements in many-core systems; federated system-to-service authentication and authorization combining PUFs and tokens; characterization and optimization of behavioral hardware accelerators in heterogeneous MPSoC; programmable SoC platform for deep packet inspection using enhanced Boyer-Moore algorithm; exploring the performance of partially reconfigurable point-to-point interconnects; fault-resilient NoC router with transparent resource allocation; current mode detection in hard real-time automotive applications dedicated to many-core platforms; design method for asymmetric 3D interconnect architectures with high-level models; SecBoot - lightweight secure boot mechanism for Linux-based embedded systems on FPGA; system-level design for communication-centric task farm applications; ElasticSimMATE: a fast and accurate gem5 trace-driven simulator for multicore systems; computational self-awareness as design approach for visual sensor nodes; fault recovery and adaptation in time-triggered networks-on-chips for mixed-criticality systems; analysis of heterogeneous multi-core multi-hw accelerator based systems designed using PREESM and SDSoC; high-level design using Intel FPGA OpenCL: a hyperspectral imaging spatial-spectral classifier; and energy aware and reliable STT-RAM based cache design for 3D embedded chip-multiprocessors. |  | 2-s2.0-85030645939 | 2017-08-23 | 12th International Symposium on Reconfigurable Communication-Centric Systems-on-Chip, ReCoSoC 2017 - Proceedings
Self-Organized Things (SoT): An energy efficient next generation network management | The prodigious rise in consumer electronics and advanced low-cost manufacturing techniques have increased the human-device interaction in daily life. This interaction has led researches on the concept of Internet of Things (IoT) to raise the quality of life in all manner. However, communication between these "things" reduces their lifetimes because of the battery limitation. Due to this reason, energy efficiency has became one of the most important challenge in IoT. In many recent studies, even though this main challenge has been addressed with different aspects, most of all these solutions have compromised the coverage area for energy efficiency. Beside coverage losses, most of the proposed frameworks demand human control and interaction during fail recovery. The energy efficiency and minimization of human interactions should be handled simultaneously in IoT frameworks for more effective deployments. Additionally, the total covered area, distribution of devices and the distribution of events have to be taken into account to successfully manage the network. Having this motivation, we propose an energy efficient Self-Organized Things framework, SoT. The proposed SoT uses an optimization procedure in order to minimize the overall energy consumption of the things, while stabilizing the total coverage area. Moreover, the human dependency is overcomed in SoT by re-defining the next generation self-configuration, self-optimization and self-healing procedures of self-organizing network structure of Long-Term Evaluation (LTE) systems. In this self-management process of the SoT, specific spatial distributions of devices and intersections of their coverage areas are also analytically derived. Here the spatial distribution is used to determine the distribution of the active things in 2D space. To increase the efficiency, the remote devices are activated and the event observation rate is maximized. By definition the "event" is a special attribute that the things are observing. In addition to spatial distribution in SoT, a conflict parameter, that calculates the intersection of devices' coverage areas, is also proposed to enlarge the coverage area. Using this conflict parameter, the selection of overlapping things is prevented and the actual covered area is maximized. By increasing the actual covered area, the probability of observing an event is increased. Consequently, the performance of the proposed SoT framework is measured in terms of the total covered area per energy and network's lifetime. The through evaluation results verify that proposed framework increases the lifetime of network 150%. | 10.1016/j.comcom.2014.07.004 | 2-s2.0-84960409683 | 2016-01-15 | Computer Communications
Self-organizing trees for visualizing protein dataset | Clustering and visualizing multidimensional or structured data are important tasks for data analysis, especially in bioinformatics. Self-organizing models are often used to address both of these issues. In this paper we introduce a hierarchical and topological visualization technique called Self-organizing Trees (SoT) which is able to represent data in hierarchical and topological structure. The experiment is conducted on a real-world protein data set. © 2013 IEEE. | 10.1109/IJCNN.2013.6707001 | 2-s2.0-84893548212 | 2013-12-01 | Proceedings of the International Joint Conference on Neural Networks
Proceedings of SPIE: Instrumentation, Metrology, and Standards for Nanomanufacturing | The proceedings contain 20 papers. The topics discussed include: infrared reflectivity spectroscopy of optical phonons in short-period AlGaN/GaN superlattices; near-field birefringence response in thickness direction of liquid crystal thin films; length calibration standards for nano-manufcaturing; microstructure of 100 nm damascene copper overburden and lines; optimal architecture of a neural network for a high precision in ellipsometric scatterometry; nano-precision dynamic motion control; combining coordinate measurement and nanotechnology for large-range nanoscale metrology; computational modeling of laser-induced self-organization in nanoscopic metal films for predictive manufacturing; in silico design of metal-dielectric nanocomposites for solar energy applications; a CAD integration framework for designing devices with atomic scale resolution; and a novel low cost high-throughput probe card scanner analyzer for characterization of magnetic tunnel junctions. |  | 2-s2.0-42149126319 | 2007-12-01 | Proceedings of SPIE - The International Society for Optical Engineering
AIAA Guidance, Navigation, and Control Conference and Exhibit 2000 | The proceedings contain 202 papers. The special focus in this conference is on Guidance, Navigation, and Control. The topics include: Development of a reconfigurable flight control law for the X-36 tailless fighter aircraft; flight testing of a reconfigurable flight control law on the X-36 tailless fighter aircraft; development of an intelligent flight propulsion and control system - nonlinear adaptive control; adaptive LQR gain sheduling applied to an experimental OHS aircraft; attitude determination for gyrostats in non-equilibrium spins from infrequent vector observations; attitude sensing using a global-positioning-system antenna on a turntable; comparison of small satellite attitude determination methods; evolutionary reconstruction system using inertia coupling for spacecraft; adaptive control of persistent disturbances for aerospace structures; spillover suppression in a flexible structure using eigenstructure assignment; command shaping control for vibration reduction without lengthening the command; advanced guidance and control project for reusable launch vehicles; entry guidance by trajectory regulation; a three-dimensional predictive entry guidance approach; next generation entry guidance - onboard trajectory generation for unpowered drop tests; flight control role in RLV configuration development; linear stability analysis of model error control synthesis; finite reaching time continuous sliding mode control with enhanced robustness; robust stabilization of uncertain discrete time-delay systems; robust missile autopilot design via high-order sliding mode control; application of an adaptive autopilot design to a family of guided munitions; robustness of a nonlinear missile autopilot designed using dynamic inversion; analysis of control and guidance of rolling missiles with a single plane of control fins; actuator and sensor failure effects on flying qualities; weak model based approach for fault detection and isolation of sensors in flight control systems; retrofit reconfiguration system for a commercial transport; on-line identification and nonlinear control of rotorcraft/external-load systems; magnetic torquer attitude control via asymptotic periodic linear quadratic regulation; detumbling and partial attitude stabilization of a rigid spacecraft under actuator failure; sliding mode stabilizing control law of underactuated spacecraft; feedback control of a space vehicle with unactuated fuel slosh dynamics; a lyapunov design approach to nutation damping with a reaction wheel; the effects of data association on sensor manager systems; radar SCR improvement using a wavelet transform; disturbance accommodation for a class of tracking control systems; a game theoretic approach to search; practical passive ranging with bearings-only measurement for IRST; single-parameter adaptation for acquisition and tracking; optimization-based control for flight vehicles; real-time motion planning for agile autonomous vehicles; hierarchical control system synthesis for rotorcraft-based unmanned aerial vehicles; attitude control optimization for a small-scale unmanned helicopter; optimal search for a moving target - a geometric approach; a decentralized control strategy for distributed air/ground traffic separation; adaptive human/machine interface for advanced air traffic management; distributed air-ground traffic management for en route flight operations; benefits of direct-to tool in national airspace system; nonlinear inverse dynamic control for mode-based flight; aircraft ADS-B intent verification based on a kalman tracking filter; design of missile guidance law via variable structure control; application of h-infinity control to missile guidance and control; dual loop controller synthesis for missile guidance and control; embedded adaptive optimally guided missile controller; midcourse guidance law with neural networks; spinning smallsat detumbling and sun acquisition system; neural-network-based spacecraft attitude control; satellite launcher flight control law performance assessment; line-of-sight-pointing stability for dual satellites in non-equatorial orbits; robustness of flexible systems with component-level uncertainties; near-minimum-time control design for flexible structures; numerical technique for solving time- and robust time-optimal control problems; basic ideas and concepts of generalized foreshortening; component body modeling and controlled articulated flexible multibody dynamics; robust inversion and data compression in control allocation; reusable launch vehicle control in multiple time scale sliding modes; robust parametrically varying attitude controller designs for the X-33 vehicle; a modified proportional navigation guidance law for IR homing missiles; extended proportional navigation; integrated guidance control system design of STT missile using disturbance accommodating observer; integrated missile guidance law and autopilot design using linear optimal control; optimal side jet control for vertically cold launched tactical missiles; UAV navigation based on parallel extended kalman filter; multilevel adaptation for autonomous mobile robot formations; on-line trajectory generation for autonomous VTOL-UAV maneuvers; NASA research for instrument approaches to closely spaced parallel runways; advances in force field conflict resolution algorithms; cost-benefit study of free flight with airborne separation assurance; multivariable control design criteria - some observations; reliable computation of the robustness margin for a flexible transport aircraft; an LFT framework for limit-cycle analysis - application to PIO detection; extension of real structured singular value with application to flight control analysis; trajectory planning for coordinated rendezvous of unmanned air vehicles; formation maneuvers in three dimensions; nonlinear control of multiple UAVS in close-coupled formation flight; input-output invertibility and sliding mode control for close formation flying; hardware experiments of space truss assembly by autonomous space robot; space teleoperation of a truss structure by force command in ETS-VII robotics mission; trajectory optimization of a manipulator system with redundant degrees of freedom; architecture and design for system of reconfigurable brachiating space robot; a new paradigm in guidance, navigation, and control systems based on bulk micromachined inertial sensors; fiber optic gyro based precision navigation for submarines; star sensor family design for commercial satellites; a new inertial attitude finding apparatus; ballistic missile guidance system test in an aircraft pod; nonlinear control of satellite formation flight; self-organizing control of multiple free-flying miniature spacecraft in formation; linear control of satellite formation flying; vision-based relative navigation for formation flying of spacecraft; simultaneous translation and rotation control law for formation flying satellites; fuel saving strategies for separated spacecraft interferometry; elementary attitude formation maneuvers via leader-following and behavior-based control; relative dynamics and control of spacecraft formations in eccentric orbits; implementation and testing of LPV controllers for the NASA F/A-18 systems research aircraft; flight test gain optimization study; flight test validation of sideslip estimation using inertial accelerations; pilot safety enhancement for on-board ground collision avoidance systems; perspective flightpath and predictor display with two-axis control coordination; international space station CMG momentum desaturation design; singularity robust steering logic for redundant single-gimbal control moment gyros; actuator/sensor interaction in spacecraft momentum management; neural-network-based spacecraft attitude control and momentum management; fixed-structure robust CMG momentum manager design for the international space station; a comparison of LPV modeling techniques for aircraft control; stability analysis of nonlinearly scheduled fault tolerant control system with varying structure; a gain-scheduled observer design based on polytopic decomposition; exact discrete time hybrid filter in colored measurement noise; fault-tolerant estimator design for UAV; error dynamics of model based INS/GPS navigation for an autonomously flying helicopter; kalman filtering to radar aided SDINS with attitude quaternion parametrization; a new approach for attitude determination using GPS carrier phase measurements; attitude update for pointing systems while lock-in at stationary targets; GPS-updated attitude determination performance on ISS despite rich multipath; a concurrent sequencing and deconfliction algorithm for terminal area air traffic control; research into new noise abatement procedures for the 21st century; analysis and optimization of departure sequences; improving and validating CTAS performance models; a modularized approach for comprehensive air traffic system simulation; intent inference for free flight aircraft; agent autonomy adjustment for mid-air collision avoidance automation; agent-based simulation environment for UCAV mission planning and execution; diagnosis of small satellites using multiple sensors and a robot; a clustering method for flight data reduction; a parallel approach to optimum actuator selection with a genetic algorithm; a closed-loop comparison of control allocation methods; control allocation challenges and requirements for the blended wing body; control allocation for systems with coplanar controls; integrated flight and propulsion control system design for a business jet; next generation space telescope pointing stability; a practical approach to modeling single-gimbal control momentum gyroscopes in agile spacecraft; rapid multi-target acquisition and pointing control of agile spacecraft; ground-target tracking control of earth-pointing satellites. |  | 2-s2.0-84894502847 | 2000-12-01 | AIAA Guidance, Navigation, and Control Conference and Exhibit