## Sheet1
title | abstract | doi | eid | cover date | journal
A generic compact model for resistive memories and switches | Most previous studies have modeled resistive switching based on physical principles. While physics-driven models provide valuable physical insight, their complexity and device specificity limit scalability and often result in high computational costs in large-scale circuit simulations. To address these limitations, we propose a generic compact modeling methodology in LTspice. This generalized approach constructs compact models for diverse resistive memory technologies using a minimal set of common circuit elements. It integrates nonlinear resistors, capacitors, and switches to reproduce key switching phenomena—including filament formation, polarization-modulated tunneling, and spin-dependent resistance—thereby capturing the essential behaviors of RRAM, TS, FTJ, and MRAM. This generalized framework enables flexible parameter tuning to reflect each device’s distinct switching dynamics. Validation using experimental and reference data confirms that the resulting models accurately reproduce the key switching characteristics across all four device classes. Monte Carlo simulations further demonstrate the framework’s ability to capture variability arising from parameter fluctuations and cycling effects. The proposed framework scales seamlessly from single-device operation to array-level simulation, enabling performance evaluation of SNN- and BNN-based inference systems and supporting accurate estimation of power consumption. Collectively, these results demonstrate the framework’s broad applicability and scalability for large-scale neuromorphic and in-memory computing architectures. | 10.1038/s41598-026-42077-y | 2-s2.0-105040334968 | 2026-12-01 | Scientific Reports
Dual-directional CIM-based non-volatile SRAM for instant-on/off energy-constrained edge AI devices | Compute-in-Memory (CIM) offers an efficient approach for accelerating DNNs by performing matrix–vector multiplications directly within memory. However, its adoption in edge devices is limited by unstable power supplies and the performance overhead of conventional row- or column-wise computing. This paper presents a two-directional CIM-based nvSRAM cell that performs both row- and column-wise operations, enabling faster and more efficient matrix–vector multiplication. The proposed design stores the CIM outputs within the same computation cycle, referred to as Simultaneous Compute and Write (SCW), thereby reducing latency during complex neural network inference. By integrating a single I-MTJ into each SRAM cell, it also provides reliable data retention and restoration during power failures, making it well-suited for low-power, energy-constrained edge applications. Post-layout simulations were conducted to evaluate the proposed architecture. The detailed post-layout simulation results demonstrate a 31% improvement in write margin, a 40% reduction in PDP in memory mode, and an 85% reduction in energy in backup scenarios, compared to state-of-the-art designs. Furthermore, the proposed design achieves a 39.2% EDP reduction during neural network inference operation under power instability, highlighting its suitability for low-power edge computing. | 10.1038/s41598-025-34924-1 | 2-s2.0-105029255181 | 2026-12-01 | Scientific Reports
Next-generation MRAM technologies and their emerging roles in artificial intelligence | Magnetoresistive random-access memory (MRAM) has become a leading candidate for next-generation non-volatile memory and energy-efficient computing, driven by the growing demand for low-power, scalable, and artificial intelligence (AI) capable hardware. Beyond conventional spin-transfer torque (STT) and three-terminal spin-orbit torque (SOT) MRAM, several emerging technologies have recently demonstrated promising advantages in switching speed, energy efficiency, and functional flexibility. In this review, we present a unified overview of six emerging MRAM technologies: hybrid STT-SOT MRAM, STT-assisted SOT (SAS) MRAM, two-terminal SOT-MRAM, voltage-controlled magnetic anisotropy (VCMA)-MRAM, voltage-gated spin–orbit torque (VG-SOT)-MRAM and voltage-controlled exchange coupling (VCEC)-MRAM. In the first part, we examine the distinct physical mechanisms underpinning these devices, along with recent experimental results. For each technology, we summarize key figures of merit, materials considerations, and scalability challenges. In the second part, we shift toward computing applications, highlighting how these devices expand the design space of non-von-Neumann architectures. SAS-MRAM supports compute-in-memory (CIM) primitives with low energy consumption and compact peripheral circuitry, enabling efficient vector-matrix multiplication and multiply–accumulate operations for online learning in edge-AI systems. In contrast, the voltage-tunable stochasticity and low-energy precessional dynamics of VCMA-MRAM naturally suit stochastic computing, enabling hardware acceleration of diffusion models, probabilistic inference, and reservoir computing. Overall, this review bridges device physics with system-level opportunities, outlining the potential of next-generation MRAM technologies to enable future edge-AI and non-von-Neumann computing platforms. | 10.1016/j.jmmm.2026.174308 | 2-s2.0-105041217246 | 2026-10-01 | Journal of Magnetism and Magnetic Materials
Overclocking-tolerant and all on-chip CIM processor for energy-efficient edge lightweight AI inference through custom SOT-MRAM and algorithm-circuit synergy | The rapid advancement of AI has significantly increased demand for specialized inference processors. Non-volatile computing-in-memory (nvCIM) processors, particularly those based on Spin-Transfer Torque MRAM (STT-MRAM CIM), offer high density and low power advantages, making them well-suited for edge-side lightweight inference. However, current STT-MRAM CIMs face triple constraints: limited computation accuracy in the analog domain, inherently restricted bandwidth potential in the digital domain, and suboptimal algorithm-circuit co-design. In this paper, we present a Spin-Orbit Torque (SOT) -MRAM CIM processor featuring custom high performance SOT-MRAM module and systolic near-memory computing architecture. Within the SOT-MRAM module, we design 32 dual-clock-edge-triggered sense amplifiers (DCET-SAs) achieving a peak read energy efficiency of 41.35 fJ/bit. Simultaneously, we integrate 32 SOT-MRAM modules alongside the digital computing core, enabling low-latency data transfer of 1024 bits per half MRAM clock cycle. 28 nm simulations demonstrate our design achieves peak chip efficiency of 105.6 TOPS/W with 0.973 accuracy. The SOT-MRAM CIM chip fabricated in 110 nm process validates logic operation function. | 10.1016/j.mee.2026.112467 | 2-s2.0-105035821427 | 2026-09-01 | Microelectronic Engineering
HeMu: Energy-Efficient DNN Inferencing via Heterogeneous Multichiplet Architectures | Processing-in-memory (PIM) is a promising solution to accelerate deep neural networks' (DNNs) inference. However, the area and fabrication costs of monolithic PIM accelerators increase with growing complexity of DNN models. Hence, the design of PIM-based DNN accelerators should leverage the benefits introduced by the emerging chiplet-based 2.5-D architectures. Moreover, chiplets can be designed with various PIM devices, including resistive-random access-memory (ReRAM), ferroelectric field-effect transistor (FeFET), phase change memory (PCM), MRAM, and static random access-memory (SRAM). Each option offers advantages and limitations in terms of power, latency, area, and reliability. None of these PIM-based chiplets has all the desirable features necessary to design high-performance, energy-efficient, and reliable DNN accelerators. Hence, a thorough design space exploration (DSE) is needed to integrate different types of PIM-based chiplets in a single 2.5-D platform. This article proposes a design and optimization framework called HeMu to enable the design of high-performance and energy-efficient multichiplet architectures for accelerating DNN inferencing. HeMu performs a DSE to combine the benefits of more than one type of PIM-based chiplet on a single 2.5-D system. Our experimental results demonstrate that the HeMu-enabled heterogeneous multichiplet architecture achieves up to × 4.8$ in energy efficiency than the homogeneous counterparts. | 10.1109/TCAD.2025.3621893 | 2-s2.0-105019767887 | 2026-06-01 | IEEE Transactions on Computer-Aided Design of Integrated Circuits and Systems
Spintronic Materials and Devices for Artificial Intelligence Applications | The core of spintronic technologies lies in the use of electrons’ intrinsic spin states, along with their electric charge, for information storage and processing. Spin-based manipulation of electronic devices inherently enables exceptional properties, such as infinite endurance, high-speed operation, scalability, and non-volatility. These attributes make spintronic devices highly suitable for addressing the growing demands of artificial intelligence (AI) for energy-efficient, scalable computing hardware across diverse applications. This review begins by introducing the fundamental principles of spintronics, emphasizing its unique advantages for AI applications, and providing an overview of spintronic device architectures. We then examine recent advances in emerging spintronic materials, including antiferromagnets, 2D magnets, altermagnets, and topological magnetic materials. The diverse spintronic materials and structures contribute to the realization of various cutting-edge AI technologies. We will highlight in-memory computing, which minimizes energy for data transfer; neuromorphic computing, which emulates the architecture and functionality of the human brain; and probabilistic computing, which harnesses stochastic spintronic behaviors for hardware-efficient computation. Finally, we conclude the review by highlighting the challenges and the critical role of fundamental materials research in unlocking the full potential of spintronics, which contributes to driving AI technologies and systems forward. | 10.1002/adma.202518570 | 2-s2.0-105029839316 | 2026-05-22 | Advanced Materials
A Tiki-Taka-Inspired SOT-MRAM In-Memory Computing Architecture for Long-Term Edge Learning | Spin–Orbit Torque Magnetic Random-Access Memory (SOT-MRAM)-based in-memory computing (IMC) offers a transformative solution for energy-efficient edge intelligence, yet the deployment of robust online learning remains challenging due to memristive non-idealities and the “memory wall” inherent in Von Neumann architectures. In this work, we propose a Tiki-Taka-inspired SOT-MRAM IMC architecture with a cross-layer co-design that decouples gradient accumulation and weight storage. A time-multiplexing (Time-MUX) strategy is introduced to alleviate interconnect overhead, achieving over 28 times area reduction while maintaining comparable energy consumption to spatial mapping schemes. By integrating a canted-type x SOT-MTJ compact model into the NeuroSim framework, we perform system-level evaluation under realistic constraints. The results reveal that the proposed approach enables an effective trade-off between area, latency, and accuracy. Furthermore, the 1-bit/4-bit hybrid precision scheme achieves accuracy comparable to 8-bit configurations with reduced hardware cost while supporting a five-year cumulative write load of 1.87 × 107 cycles, significantly surpassing the endurance limits of conventional memristor devices. This work provides key insights into cross-layer optimization and establishes a practical design framework for resource-constrained edge learning systems. | 10.3390/app16094326 | 2-s2.0-105038608298 | 2026-05-01 | Applied Sciences (Switzerland)
One-Step Complementary-Magnetization-Switching Spin-Orbit Torque Memory Based on U-Shaped Bending Current for Compute-in-Memory Applications | The fast-paced evolution of artificial intelligence and the von Neumann bottleneck have greatly stimulated research interest in the compute-in-memory (CIM) architecture based on crossbar arrays, especially in the matrix-vector multiplication (MVM) algorithm mapping. With the additional degrees of freedom provided by decoupling the read and write channels, spin-orbit torque magnetic random access memory (SOT-MRAM) is considered to be a more suitable physical carrier for executing MVM in analog CIM, compared with the common-channel spin-transfer torque (STT)-MRAM. However, typical SOT-MRAM suffers from low read accuracy and inferior sensing margin due to the small tunneling magnetoresistance (TMR) ratio. In this work, we propose a novel complementary SOT-MRAM (CSOT-MRAM) device structure of two symmetric magnetic tunnel junction (MTJ) cells located on a shared U-shaped SOT channel. It can simultaneously function as nonvolatile memory (NVM) and implement in-memory logic operations without add-on logic circuits. First, one-step complementary magnetization switching is successfully achieved by preparing an improved U-shaped Hall-bar device, without adding extra write current. Furthermore, complementary magnetization switching dynamics at the MTJ level is studied using micromagnetic simulations. Finally, the principle of a three transistors and two MTJs (3T-2M) memory/computing unit executing xnor/xor logic functions and its application in the MVM domain are demonstrated. The results indicate that the novel CSOT-MRAM holds promise for expanding the potential applications of traditional MRAM within the CIM field. | 10.1109/TED.2026.3672097 | 2-s2.0-105032799727 | 2026-05-01 | IEEE Transactions on Electron Devices
BaM-CIM: A High Throughput Booth Algorithm-Based In-MRAM Computing Macro Using Hybrid VGSOT-MTJ/GAA-CNTFET | As artificial intelligence (AI) and computational models grow in scale, the demand for computational power and storage has significantly increased. The computing-in-memory (CIM) architecture addresses this challenge by performing computations directly within the memory array, reducing data transfer between the processor and memory. This paper introduces a Booth algorithm-based In-MRAM computing architecture (BaM-CIM) using a hybrid voltage-gated spin-orbit torque MTJ (VGSOT-MTJ) and gate-all-around carbon nanotube field-effect transistors (GAA-CNTFETs) for efficient multiply-and-accumulate (MAC) computing. The key contributions of BaM-CIM are as follows: 1) A Voltage divider reference (VDR) cell is proposed, which enables read operations using only a 2T1M cell structure. Compared to complementary read cells, the VDR reduces the area by half and achieves robust data sensing without requiring precharge/discharge operations. 2) The BaM-CIM circuit is proposed to complete 8b-W/8b-IN/21b-OUT computations in only two cycles (1.6 ns), reducing the number of cycles by 75% compared to single-bit input serial operations and by 50% compared to two-bit serial operations. 3) A three-input 8b Booth computing adder (BCA), along with Modified computing shift adder (MCSA) and Modified computing post adder (MCPA), which can achieve higher energy efficiency. BaM-CIM with 128 Kb is simulated, achieving throughput and energy efficiency of 0.93 TOPS and 258.4 TOPS/W, respectively, at a 0.6 V supply voltage and 1.28 TOPS and 169.5 TOPS/W, respectively, at a 0.8 V supply voltage with 8b-IN, 8b-W, and 21b-OUT. | 10.1109/TCSI.2025.3636608 | 2-s2.0-105023869545 | 2026-05-01 | IEEE Transactions on Circuits and Systems I: Regular Papers
Analysis and Design of Memory Testing Algorithm for Computing-in-Memory Using MBIST | Computing-in-memory (CIM), as a novel computing architecture for the future, effectively overcomes the bottlenecks in the von Neumann architecture. The CIM architecture embeds logic into the memory array to reduce the data transfer between the processor and memory. However, embedding logic into the memory array increases the test complexity. In this study, we offer a comprehensive examination of the challenges associated with CIM and introduce a novel March-like test algorithm, named March CC, tailored for CIM chips. Computational elements are added to the read/write operation sequences, combining the tests in memory mode and computing mode into one step, which significantly improves the test efficiency. In comparison to the traditional March C− test algorithm, the proposed March CC test algorithm, with a complexity of only 10N, enhances the fault coverage from 66.7% to 79.8% for six common single-cell fault (SCF) models and nine common double-cell fault (DCF) models. Furthermore, the March CC algorithm demonstrates good compatibility and is applicable to various memory configurations, such as SRAM, RRAM, and MRAM CIM architectures. | 10.1145/3766540 | 2-s2.0-105039036102 | 2026-04-09 | ACM Journal on Emerging Technologies in Computing Systems
A Robust DRAM/MRAM In-Memory Computing Architecture With Analog MVM and Intrinsic Authentication for Edge AI | The growing complexity of modern computing workloads, particularly in emerging applications such as artificial intelligence, has intensified the need for innovative memory architectures that balance high performance, energy efficiency, reliability, and security compared to conventional memory systems. This paper proposes a secure hybrid DRAM/MRAM memory architecture capable of in-memory computing (IMC) by seamlessly integrating volatile and non-volatile memory technologies. The design leverages DRAM's fast read/write capabilities alongside MRAM's scalability and endurance to support real-time and persistent computing tasks. The architecture incorporates fully analog low-power IMC crossbars for efficient matrix-vector multiplication (MVM), eliminating the need for energy-intensive analog-to-digital and digital-to-analog conversions. Additionally, digital components enable nonlinear vector operations, enhancing the system's functionality for deep neural network (DNN) applications. To ensure robust security for applications such as federated learning or model intellectual property (IP) protection, a Physical Unclonable Function (PUF) based on pre-charged sense amplifiers is also implemented, safeguarding against data tampering and unauthorized access to the network's trained values stored on the non-volatile part of the system. The detailed post-layout simulations highlight the proposed architecture's ability to enhance energy efficiency, computational performance, and security, thereby providing a versatile solution for addressing the challenges of next-generation computing. | 10.1109/TCASAI.2025.3635066 | 2-s2.0-105036904843 | 2026-04-01 | IEEE Transactions on Circuits and Systems for Artificial Intelligence
Programmable spin logic devices and their flexibilization 可编程自旋逻辑器件及柔性化 | Spintronic devices, characterized by non-volatility, high-speed operation, and ultra-low power consumption, hold the potential to overcome the performance limitations of the von Neumann architecture, thus emerging as a transformative paradigm for next-generation programmable logic technologies. Spintronic devices based on the spin-orbit torque are an important development direction for realizing programmable logic functions. Spin-orbit torque can efficiently drive the fast dynamics of magnetization state for various logic functions. However, due to symmetry constraints, deterministic manipulation of perpendicular magnetization cannot be achieved solely by traditional spin-orbit torque, and additional auxiliary approaches are usually required to break the symmetry. Currently, through the coordinate electric and magnetic field control or all electric approaches, the magnetization state can be deterministically operated via spin-orbit torque, enabling the dynamic reconfiguration of logic functions. In the coordinate electric and magnetic field control approaches, the methods such as utilizing localized auxiliary magnetic fields, Joule heating, and voltage controlled magnetic anisotropy (VCMA) are used to achieve deterministic switching of perpendicular magnetization. To develop spin logic devices with lower power consumption and higher integration, the methods including interlayer exchange coupling, structurally asymmetric designs, and specialized low-symmetry materials can be adopted to realize all-electrically-driven logic functions. When fabricated into flexible devices, programmable spin logic devices enable expanding their functionality with the excellent performances on diverse flexible platforms. Flexible substrates with low thermal conductivity can effectively accumulate Joule heating generated by current flow, thereby reducing the magnetic energy barrier during switching and lowering the write energy. Consequently, the development of flexible programmable spin logic devices lays the foundation for low-power flexible and wearable compute-in-memory applications. Therefore, the spin logic devices based on spin-orbit-torque show great potential in versatile scenarios. This article mainly reviews the development of programmable spin logic devices, the research status of the devices based on spin-orbit torque, and the state-of-the-art flexibilization approaches. Finally, it looks forward to the future development trends. | 10.7498/aps.75.20251612 | 2-s2.0-105033660178 | 2026-03-20 | Wuli Xuebao/Acta Physica Sinica
A review on selective in-memory computing processors: Potential alternative to AI-driven applications | In-memory computing (IMC) is a paradigm-shifting approach to data processing that eliminates the sluggishness of transferring data between memory and processing units. By integrating computation directly within the memory, IMC accelerates performance for data-dominant applications like artificial intelligence (AI), machine learning, big data analytics, and edge computing. This approach exploits the parallelism and proximity of memory elements to achieve lower latency, higher energy efficiency, and greater scalability compared to traditional Von Neumann architectures. Emerging memory technologies, including resistive RAM (ReRAM), phase-change memory (PCM), and spintronic devices, are key enablers of IMC, providing the foundation for non-volatile and densely packed memory arrays capable of performing arithmetic and logic operations. This work highlights the potential of IMC to transform computational paradigms by addressing the memory wall and energy constraints, driving innovation in both hardware design and software optimization to meet the demands of future computing workloads. This paper presents all the Non-Von-Neumann computational paradigm computing concepts, distinct memory devices and the IMC architecture suitable for AI-driven applications. The established outcome based on detailed review and analysis of IMC processors is that the potential alternative for data-dominant applications is In-memory computing due to its capability and efficiency of handling huge data. | 10.1016/j.rineng.2025.108460 | 2-s2.0-105024848430 | 2026-03-01 | Results in Engineering
An NVM Non-Idealities Mitigation Solution Using Cell-Clustered Calibration for Analog High-Density Edge Multi-Level Cell Compute-in-Memory | Multi-level cell (MLC) non-volatile memory (NVM) has become a promising candidate for compute-in-memory (CiM) designs because of its non-volatility, high density, and improving CMOS compatibility. However, most MLC NVMs suffer from device non-idealities, including large variation, low on/off ratio, and read disturb, which compromise the computational accuracy, reliability, and throughput of MLC NVM-based CiMs. To alleviate the impact of these non-idealities, this work proposes a comprehensive mitigation solution, providing a new paradigm for achieving high-density MLC NVM-based CiM. Without loss of generality, MLC RRAM and STT-MRAM are taken as examples for design and evaluation in this paper. The highlight of the solution is the proposed cell-clustered computing paradigm with local recovery units (LRUs), which enables highly reliable local calibration and efficient in-memory computing. Besides, a dynamic boundary adaption technique is explored to restore the accuracy loss due to the RRAM state drift, and a segmented adaptive LRU configuration approach is proposed to improve the variation and temperature resilience of the MRAM-based design. Results show that the RRAM-based design achieves 152.3TOPS/W energy efficiency and improves the compute and storage density by 37.0x and 131.3x with 91.4% inference accuracy under 20% variation compared with the state-of-the-art (SOTA) MLC RRAM-CiM using on-chip write-and-verify. The MRAM counterpart achieves 182.0TOPS/W energy efficiency, 2.7x compute density, 253.6x storage density and 91.5% inference accuracy under 4% variation compared with the SOTA differential offset cancellation MLC MRAM-CiM. The performance reveals the significantly improved balance of the proposed MLC CiM between efficiency, density, and accuracy. | 10.1109/TCSI.2025.3610874 | 2-s2.0-105017255784 | 2026-03-01 | IEEE Transactions on Circuits and Systems I: Regular Papers
Energy-efficient non-volatile latch using SOT-MTJ for enhanced logic and memory applications | This paper presents a pioneering self-SHE assisted Spin-Orbit Torque Magnetic Tunnel Junction (SOT-MTJ) design, meticulously crafted for enhancing logic-in-memory applications. A novel Non-Volatile (NV) latch based on SOT-MTJ technology is proposed, demonstrating superior energy efficiency and compactness. The proposed NV latch achieves a power dissipation of 18.87 μW, energy consumption of 75.4 fJ, and a delay of 0.2 ns, setting a new benchmark in NV latch performance. When incorporated into a 1-bit NV full adder, the design achieves a power consumption of 6.55 μW, a delay of 86.57 ps, and requires only 59 MOS + 1 MTJ, showcasing its compactness and efficiency compared to conventional designs. These advancements underline the proposed SOT-MTJ-based NV latch and full adder as pivotal components for energy-efficient, high-performance non-volatile logic circuits, paving the way for future innovations in LiM architectures. | 10.1016/j.memori.2025.100137 | 2-s2.0-105025037665 | 2026-03-01 | Memories - Materials, Devices, Circuits and Systems
Emergent Global-Pinning Exchange Bias in van der Waals Magnetic Heterostructures | As magnetoresistive random access memory (MRAM) technology becomes increasingly vital for emerging applications, such as artificial intelligence, the development of cost-effective and miniaturized solutions is essential. van der Waals (vdW) magnets, which can be vertically stacked with various functional blocks, offer promising potential to enhance the performance and scalability of memory devices. Nevertheless, the need for perfect alignment between adjacent layers and finite local interactions at the interfaces often complicates device architectures and leads to high power consumption. Addressing these challenges, a new device configuration with partial overlap while maintaining the global effect would be a promising scheme. Here, using Fe3GeTe2/MnBi2Te4 (FGT/MBT) as a paradigm, the global-pinning exchange bias (GPEB) effect is successfully achieved with a horizontal pinning distance approaching 100 µm. Specifically, once stacking a small-area MBT on FGT, the entire FGT is fully biased due to magnetic couplings inherent to vdW magnets, as confirmed by the theoretical model. Interlayer coupling and coverage ratio provide additional degrees of freedom to manipulate the GPEB. Remarkably, this emergent GPEB effect is prevalent across vdW heterostructures composed of various vdW magnets. This work expands design flexibility and offers strategies for constructing new in-memory computing devices, opening exciting possibilities for future spintronic applications. | 10.1002/adma.202518642 | 2-s2.0-105023301652 | 2026-02-06 | Advanced Materials
Stochastic Neuromorphic Computing Architecture Based on Voltage-Controlled Probabilistic Switching Magnetic Tunnel Junction (MTJ) Devices | As integrated circuits face increasingly stringent demands regarding power consumption, area, and stability, integrating novel spintronic devices with computing architectures has become a crucial direction for breaking through traditional computing paradigms. In the paper, switching mechanism of Magnetic Tunnel Junctions (MTJs) under the synergistic effect of Voltage-Controlled Magnetic Anisotropy (VCMA) and the Spin Hall Effect (SHE) is investigated. VCMA-assisted switching SHE-MTJ device is adopted, and a macrospin approximation model is established based on the Landau-Lifshitz-Gilbert (LLG) equation to systematically analyze its dynamic characteristics. The research demonstrates that applying VCMA voltage pulses with appropriate amplitude and width can significantly reduce the required spin Hall current density and pulse width for switching, thereby effectively minimizing ohmic losses and Joule heating. Furthermore, by incorporating a thermal fluctuation field, voltage-controlled SHE-MTJ device with stochastic switching behavior can be constructed, obtaining an approximately sigmoidal voltage-probability response curve. This provides an ideal physical foundation for stochastic computing and neuromorphic computing. Based on the above established fundamental discovery, an in-memory computing architecture supporting binarized Convolutional Neural Networks (CNNs) is proposed and designed in the paper. Combined with the lightweight network SqueezeNet, this architecture achieves a Top-1 recognition accuracy of 72.49% on the CIFAR-10 dataset, with a parameter count of only 1.25 × 106. This work offers a feasible spintronic implementation scheme for low-power, high-energy-efficiency edge-side intelligent chips. | 10.3390/mi17020216 | 2-s2.0-105031245861 | 2026-02-01 | Micromachines
Energy-efficient spintronics through unconventional spin-orbit torque and voltage-controlled devices | As traditional computing and memory devices approach the quantum limit and face increasing challenges in further scaling, spintronics has emerged as a promising paradigm for next-generation platforms to meet the growing demand for computation and data storage. Among spintronic mechanisms, spin–orbit torque (SOT) has attracted significant attention for enabling ultrafast and reliable magnetization switching, as well as supporting in-memory computing architectures. However, the energy efficiency of current SOT-based devices remains suboptimal, which limits their adoption in practical applications. Furthermore, the requirement of an external magnetic field in conventional SOT materials poses an additional barrier for device integration. Recent studies have revealed that unconventional SOT can achieve much higher switching efficiency for magnets with perpendicular magnetic anisotropy. Nevertheless, material candidates have so far been largely restricted to two-dimensional systems, which are challenging to fabricate and integrate at scale. To address this limitation, we extend the material landscape to bulk systems and highlight Ni4W as a representative example. Ni4W has been experimentally demonstrated to exhibit large spin polarizations along the X, Y, and Z directions, and leveraging its out-of-plane spin component, field-free switching of a Ni4W-based device has been successfully demonstrated. Additionally, the electric-field effect offers a promising pathway toward realizing low-power spintronic devices. However, achieving efficient voltage control remains a significant challenge. A new strategy for achieving highly efficient voltage-controlled magnetic anisotropy (VCMA) is based on work-function engineering of the SOT underlayer. By integrating a high work-function SOT underlayer to induce electron depletion at the CoFeB/MgO interface, VCMA coefficients exceeding 100 fJ V−1 m−1 have been achieved. We have also reviewed prior work showing that voltage-controlled exchange coupling can induce bipolar switching in superparamagnetic magnetic tunnel junctions, with power consumption estimated to be two orders of magnitude lower than that of conventional spin transfer torque control. These advancements pave the way for next-generation energy-efficient spintronic applications. | 10.1063/9.0001046 | 2-s2.0-105030543939 | 2026-02-01 | AIP Advances
Modulation of switching dynamics in magnetic tunnel junctions for low-error-rate computational random-access memory | The conventional computer architecture has been facing challenges answering the ever-increasing demands from emerging applications, such as AI, for energy-efficient computation and memory hardware systems. Computational Random Access Memory (CRAM) represents a true in-memory computing paradigm that integrates logic and memory functions within the same array. At its core, CRAM relies on Magnetic Tunnel Junctions (MTJs), which serve as the foundational building blocks for implementing both memory storage and logic operations. However, a key challenge in CRAM lies in the non-ideal error rates associated with switching dynamics of MTJs, necessitating innovative approaches to reduce errors and optimize logic margins. This work proposes a novel approach of utilizing the voltage-controlled magnetic anisotropy (VCMA) to steepen the switching probability transfer curve (SPTC), thereby significantly reducing the logic operation error rate in CRAM. Using several numerical modeling tools, we validate the effectiveness of VCMA in modulating the energy barrier and switching dynamics in MTJs. It is revealed that the VCMA effect significantly reduces the error rate of CRAM by 61.43% at a VCMA coefficient of 200 fJ·V−1m-1 compared to CRAM without VCMA. The reduction of error rate is further rapidly amplified with an increasing TMR ratio. Furthermore, the introduction of the VCMA effect decreases the logic voltage (Vlogic) required for logic operations in CRAM and results in reduction of energy consumption. Our work serves as a first exploration in reducing the error rate in CRAM by modifying SPTC in MTJs. | 10.1063/9.0001026 | 2-s2.0-105030439516 | 2026-02-01 | AIP Advances
Simulation of SAF-enhanced multilayered STT-MRAM structures | The reliability of multilayered spin-transfer torque magnetoresistive random access memory with synthetic antiferromagnets is crucial for computing-in-memory architectures, high-performance computing, and high-density storage applications. This study investigates the role of interlayer exchange coupling in magnetic tunnel junction structures, which are fundamental to spin-transfer torque magnetoresistive random access memory performance and stability. We analyze how interlayer exchange coupling influences magnetic stability and spin-transfer torque switching efficiency using finite element method simulations combined with the Landau–Lifshitz–Gilbert equation. Our findings reveal that optimizing interlayer exchange coupling not only enhances data retention and write/read speeds but also mitigates miniaturization challenges and improves device reliability in downscaled spin-transfer torque magnetoresistive random access memory technologies. The results further emphasize the strong dependence of interlayer exchange coupling on spacer properties, which dictate magnetic orientations and coupling energy, offering a strategic pathway to engineer more efficient and robust spin-transfer torque magnetoresistive random access memory devices. This work highlights the critical impact of magnetic coupling on the switching dynamics and long-term stability of spintronic memory, providing insights that pave the way for next-generation, high-performance memory solutions. | 10.1016/j.mee.2025.112426 | 2-s2.0-105021085696 | 2026-01-11 | Microelectronic Engineering
A Comparative Study of Digital Memristor-Based Processing-In-Memory from a Device and Reliability Perspective | As data-intensive applications increasingly strain conventional computing systems, processing-in-memory (PIM) has emerged as a promising paradigm to alleviate the memory wall by minimizing data transfer between memory and processing units. This review presents the recent advances in both stateful and non-stateful logic techniques for PIM, focusing on emerging nonvolatile memory technologies such as resistive random-access memory (RRAM), phase-change memory (PCM), and magnetoresistive random-access memory (MRAM). Both experimentally demonstrated and simulated logic designs are critically examined, highlighting key challenges in reliability and the role of device-level optimization in enabling scalable and commercial viable PIM systems. The review begins with an overview of relevant logic families, memristive device types, and associated reliability metrics. Each logic family is then explored in terms of how it capitalizes on distinct device properties to implement logic techniques. A comparative table of representative device stacks and performance parameters illustrates trade-offs and quality indicators. Through this comprehensive analysis, the development of optimized, robust memristive devices for next-generation PIM applications is supported. | 10.1002/aelm.202500348 | 2-s2.0-105022845647 | 2026-01-07 | Advanced Electronic Materials
An Area-Efficient, High-Throughput 2T-2MTJ STT-MRAM Architecture for In-Memory Computing Applications | This paper presents a novel 2T-2MTJ STT-MRAM bit-cell architecture tailored for In-Memory Computing (IMC) applications, designed to address the limitations of conventional memory architectures. Using 2T-2MTJ bit-cells, our design significantly reduces chip area compared to traditional 8Transistor/10Transistor SRAM bitcell architectures while maintaining high throughput and energy efficiency. A tunable clamp voltage sensing scheme is introduced, enabling parallelism and efficient execution of key bitwise operations such as XNOR, NOR, and NAND without the added complexity of Analog-To-Digital Converters (ADC). Benchmarking using NeuroSim with the VGG-8 neural network, trained on the CIFAR-10 dataset, revealed a 208.52% and 95% increase in throughput (measured in TOPS) compared to 10T SRAM and 1T-1MTJ architectures, respectively, along with improvements in chip area, clock frequency, and overall system performance. This work showcases the potential of STT-MRAM-based IMC architectures to enhance energy efficiency, reduce design complexity, and improve scalability for Artificial Intelligence (AI) / Machine Learning (ML) workloads, making it a promising solution for next-generation computing systems. | 10.1109/TNANO.2026.3681441 | 2-s2.0-105035680870 | 2026-01-01 | IEEE Transactions on Nanotechnology
High-Accuracy, High-Performance In-Memory Computing With High-Resistance Spin-Orbit Torque (SOT) Magnetic Memory | In-memory computing (IMC) has emerged as a promising solution for artificial intelligence (AI) accelerators due to the reduced data movement and improved parallelism in the crosspoint array. However, IMC faces several limitations such as the device variations affecting the computing accuracy, the area- and energy-consuming peripheral circuitry, and the time-consuming high-voltage program-verify operations of the nonvolatile memory (NVM). In addition, the relatively large summation currents cause IR drop within the array, leading to further loss of accuracy. To overcome these issues, this work presents 1-bit quantized networks based on spin-orbit-torque magnetoresistive random access-memory (SOT-MRAM) with high resistance–area (RA) product. We provide a detailed statistical characterization of SOT-MRAM arrays and develop quantization-aware training of various neural networks. Our results indicate that SOT-MRAM enables: 1) high inference accuracy, thanks to excellent uniformity; 2) negligible input-dependent IR drop nonlinearity, thanks to high resistance; and 3) high-speed, low-power reconfiguration, thanks to fast device programming. These results support high-RA SOT-MRAM for digital-like and reconfigurable IMC accelerators of edge AI. | 10.1109/TED.2025.3640599 | 2-s2.0-105024679250 | 2026-01-01 | IEEE Transactions on Electron Devices
Exploiting Ferroelectric and Spintronic Dynamics for Neural Network Computation | Analog in-memory computing (AIMC) emerges as a promising solution to overcome the energy and latency bottlenecks in von Neumann architectures for artificial intelligence workloads. Computation is performed directly within arrays of nonvolatile memories. Ferroelectric and spintronic devices, relying on the control of polarization and magnetization, offer intrinsically energy-efficient and low-latency building blocks for AIMC. This review highlights how these two physical hardware families share a unified computational framework: both utilize the hysteretic dynamics of an order parameter to provide nonvolatile, multistate memory and nonlinear switching. To date, most AIMC implementations have been conceived for mature memristive technologies such as RRAM. Because these devices are current-driven, unlike ferroic devices whose operation is field-driven, their associated implementation strategies cannot be directly ported, motivating the need for a new codesign space that this review seeks to establish. We review static, array-based vector–matrix multiplications for machine learning, and dynamical computing paradigms like reservoir computing and spiking neural networks. While device constraints such as quantized value precision, asymmetric weight updates, low-frequency noise, and device nonidealities are often seen as limitations, we show how they can instead be leveraged for training. Learning methods include hardware-aware and physics-aware training, paving the way toward holistic, brain-inspired neuromorphic computing. | 10.1002/aisy.70438 | 2-s2.0-105040342725 | 2026-01-01 | Advanced Intelligent Systems
Analysis of MTJ write circuits and design of hybrid MTJ/CMOS full adder for in-memory computation architecture | Hybrid magnetic tunnel junction/complementary metal oxide semiconductor (MTJ/CMOS) in-memory computation (IMC) has emerged as a future computing architecture that mitigates the memory wall and energy wastage problems observed in the conventional von-Neuman structure. However, the energy consumption during the MTJ write process is still a concern in present-day ultra-low power applications. Hence, in this work, we have investigated various types of contemporary MTJ write circuits that work on the principle of spin transfer torque (STT), spin-Hall effect assisted STT (SHE+STT), and voltage-gated spin orbit torque (VG+SOT) writing mechanisms. Using Cadence Virtuoso, the performances of all the write circuits are investigated in terms of metrics such as energy consumption, writing delay, energy delay product, and device count to propose the best among them. Subsequently, we developed a non-volatile full adder with the best MTJ writing circuit, which show a significant performance improvement compared to traditional design in terms of metrics such as read/write power, read delay and read/write power delay product. Further, Monte-Carlo simulations were performed to determine the power variation that can occur during the fabrication process. | 10.1080/23311916.2026.2639225 | 2-s2.0-105032452521 | 2026-01-01 | Cogent Engineering
An SOT-MRAM-Based Δ-Bias-Σ Computing Paradigm for High Energy Efficiency Computer Vision Applications | Spin–orbit torque (SOT)-MRAM offers a promising solution for computer vision (CV) applications through its superior throughput and bit-cell energy efficiency. Meanwhile, redundant features lead to dominant energy consumption in memory-access peripherals and analog-to-digital converters (ADCs). Existing delta-sigma in-memory computing (∆ΣIMC) only reduces logic switching power, which has limited energy benefit for non-volatile memory (NVM)-based computing cores. This paper proposes an SOT-MRAM-based ∆-bias-Σ computing macro to address the critical energy bottlenecks in CV applications. Voltage-delta-sensitive multiplier (VDM) realizes in-SOT-MRAM multiplication of incremental values, while eliminating redundant memory-access power caused by repetitive features. Deltasensitive analog biasing (DS-biasing) scheme reduces the required ADC dynamic range, while delta-input-adaptive (DA) variable resolution ADC eliminates unnecessary quantization energy from repetitive inputs. Simulations based on 32kb SOT-MRAM computing macro demonstrate that the VDM achieves 6.45× energy reduction over conventional MRAM compute unit, while the DS-biasing combined with DA-ADC achieves 1.8× A/D conversion energy reduction compared with ∆ΣIMC. The CV computing system achieves 546TOPS/W/b on MNIST image classification task with 97.9% accuracy, while improving 34% and 5% energy efficiency in video edge detection task and MobileViT inference task, respectively. | 10.1109/TCSI.2026.3674531 | 2-s2.0-105036408074 | 2026-01-01 | IEEE Transactions on Circuits and Systems I: Regular Papers
A μ-NMC-Δ-IMC Heterogeneous STT-MRAM Compute-in-Memory Macro Using Δ-Clamping Bit Reduction for Noise-Tolerant Bayesian Neural Networks | Nonvolatile compute-in-memory (nvCIM) macros integrate memory and computation to enable high-density multiply-and-accumulate (MAC) acceleration for inference tasks on low-power edge artificial intelligence (AI) devices. Bayesian neural networks (BNNs)—which represent weights with mean (μ) and variance-derived deviation (∆)—have emerged as a promising inference model to enhance robustness against noisy real-world inputs. However, deploying BNNs on nvCIM platforms poses several design challenges: 1) ensuring reliable in situ ∆-weight generation using stochastic memory devices under write-monitor sense margin (WM-SM) degradation; 2) balancing inference accuracy against energy efficiency in dual-weight MAC operations; 3) preventing in-memory-compute (IMC) MAC sense margin (SM) degradation in large memory arrays; and 4) avoiding excessive MAC energy consumption due to bit-level ∆-weight redundancy. This work addresses these challenges using a heterogeneous nvCIM macro featuring four key schemes: 1) self-compare write-termination (SCWT); 2) a heterogeneous nvCIM structure using near-memory compute (NMC) for μ-compute and IMC for ∆-compute (μN-∆I); 3) 2-D clamping-voltage scaling with sense margin compensation (2D-CVS-SMC); and 4) ∆-clamping bit reduction (DCBR). A 4.125-Mb macro fabricated using foundry-provided 22-nm spin-transfer-torque magnetic random access memory (STT-MRAM) supports 8-bit MAC operations with 18-ns MAC computing latency, 120.8-TOPS/W energy efficiency, and noise-tolerant BNN inference—demonstrating its effectiveness for next-generation edge AI applications. | 10.1109/JSSC.2025.3617770 | 2-s2.0-105020038196 | 2026-01-01 | IEEE Journal of Solid-State Circuits
Self-SHE Pulse-Enabled 2-D Material-Based SOT-MTJ: A Scalable and Energy-Efficient Write Circuit for LiM Architectures | Spin-orbit torque magnetic tunnel junction (SOT-MTJ) devices have gained significant attention for energy-efficient computing, particularly in Logic-in-Memory (LiM) architectures. However, conventional SOT-MTJ-based write circuits suffer from excessive power dissipation due to the reliance on externally generated spin hall effect (SHE) pulses, necessitating complex synchronization and additional circuit overhead. This work introduces a novel self-SHE pulse generation technique that eliminates the need for an external SHE pulse, simplifying the circuit design and significantly reducing energy consumption. Furthermore, the proposed design leverages 2-D material-based SOT-MTJs, which exhibit superior charge-to-spin conversion efficiency, thereby enhancing write performance. The proposed write circuit is integrated into a 1-bit arithmetic logic unit (ALU), which is further extended to a 4-bit ALU to demonstrate scalability in LiM applications. Simulation results using 45-nm CMOS technology and Verilog-A models for 2-D SOT-MTJs indicate that the proposed write circuit achieves a 16.049% improvement in area efficiency and a 20.72% reduction in energy consumption compared to conventional SHE-assisted SOT-MTJ write circuits. Additionally, the full adder incorporating the proposed write circuit demonstrates a 25.2% improvement in energy efficiency over existing designs. Monte Carlo simulations validate the robustness of the proposed approach under variations in oxide layer and free layer thickness. By eliminating external SHE pulse requirements and utilizing 2-D SOT-MTJ technology, this work presents a significant advancement toward low-power, high-speed, and scalable spintronic computing architectures, making it a strong candidate for next-generation LiM-based processors. | 10.1109/TCAD.2025.3596763 | 2-s2.0-105013108824 | 2026-01-01 | IEEE Transactions on Computer-Aided Design of Integrated Circuits and Systems
Interface-Engineered STT-MRAM for Device-to-Device Variation-Aware, Energy-Efficient, and Reliable Computing-in-Memory Arrays | Spin-transfer torque magneto resistive random access memory (STT-MRAM) is a strong candidate for computing-in-memory (CIM) owing to its nonvolatility, scalability, and CMOS compatibility. When deployed in large arrays, however, device-to-device (DtD) variation and dielectric reliability critically influence read margins, energy consumption, and circuit robustness. Here, we present a comprehensive experimental study of Mg interface engineering at the CoFeB/MgO interface in perpendicular magnetic anisotropy (PMA) magnetic tunnel junctions (MTJs) and quantify its implications for variation-aware CIM operation. Three MTJ configurations—no Mg insertion, Mg at the top interface, and Mg at the bottom interface—were fabricated across device diameters from 30 to 180 nm. Statistical measurements from 20 devices per condition show that Mg insertion increases resistance–area product (RA), reduces switching current, and enhances breakdown voltage, while reducing tunnel magnetoresistance (TMR). By embedding experimentally extracted MTJ statistics into CIM-level simulations, we establish a closed design loop linking MTJ interface engineering to array-level CIM performance, showing that bottom Mg insertion enables variation-aware, energy-efficient, and reliable CIM arrays, achieving up to 36% reduction in array-level energy consumption while maintaining robust inference accuracy. These results provide a practical framework for co-optimizing MTJ interfaces and CIM architectures, enabling scalable and robust STT-MRAM-based computing-in-memory systems. | 10.1109/TED.2026.3692177 | 2-s2.0-105039640308 | 2026-01-01 | IEEE Transactions on Electron Devices
A High-Reliable and High-Speed All-Digital STT-MRAM-Based Computing-in-Memory for Binary Neural Networks | Computing-in-memory (CiM) has been regarded as a promising AI accelerator architecture owing to its high-energy efficiency and high throughput. This work proposes a novel spin-transfer torque magnetic random access memory (STT-MRAM)-based CiM architecture for binary neural networks (BNNs) to address the limitations in analog STT-MRAM-based CiM designs, which suffer from limited tunneling magnetoresistance (TMR) in magnetic tunnel junctions (MTJs). The key improvements to the proposed architecture are as follows: 1) accelerated binary multiplication via a differential-type architecture; 2) improved tolerance to TMR through a digital multiplication readout scheme; and 3) reduced power consumption owing to the high-speed computation. SPICE simulation shows that the proposed CiM cell can achieve a 0.68 ns low computing delay at a supply voltage of 1 V and 10 fF output parasitic capacitance, and three times increase in output swing at a TMR of 50%. | 10.1109/TMAG.2025.3610230 | 2-s2.0-105018381043 | 2026-01-01 | IEEE Transactions on Magnetics
A Novel VGSOT-pMTJ Write Circuit for Hybrid CMOS/MTJ CIM Architecture | Hybrid computation-in-memory (CIM) architecture has emerged as the most promising alternative to overcome the drawbacks of the conventional CMOS-only devices used in the conventional von-Neumann architecture. In the hybrid CIM architecture, a pair of perpendicular magnetic tunnel junctions (pMTJs) is used to store one bit of information. Though there are different methods by which one can store information in the pMTJ pair, the voltage gate spin–orbit torque (VGSOT) is the most prominent due to its advantages over the rest. In this work, a novel write circuit has been proposed that stores information into the pMTJ pair using the VGSOT mechanism. The proposed circuit was implemented and evaluated using the Cadence Virtuoso tool. Comparison of the novel write circuit with the existing one reveals a significant improvement of 77.56% in energy efficiency, 87.01% reduction in delay, 97.09% in energy delay product (EDP), and a 50% decrease in transistor count. Monte Carlo simulations further show that the proposed write circuit achieves lower energy consumption in its worst case than the best-case energy consumption of the existing design, highlighting its robustness and energy efficiency. | 10.1109/JXCDC.2026.3679830 | 2-s2.0-105034671001 | 2026-01-01 | IEEE Journal on Exploratory Solid-State Computational Devices and Circuits
Research Progress on Memristors for Compute-In-Memory Architectures | The era of artificial intelligence and big data has witnessed an explosive growth in computational demands. The von Neumann architecture faces constraints from the “memory wall” and “power wall” due to its separation of storage and computation. Compute-in-memory (CIM) technology has emerged as a key pathway to overcome the von Neumann bottleneck. As a novel class of semiconductor devices capable of both storage and computation, memristors offer advantages such as simple structure, low-power consumption, and great potential for high-density integration, showing great promise for CIM architectures. This article provides a systematic review of the latest research progress on memristors in terms of their operating mechanisms, array integration, and applications. It mainly focuses on the working principles, performance characteristics, and optimization strategies of four types of memristors based on the conductive filaments, phase-change, magnetic tunnel junction, and ferroelectric tunnel junction mechanisms. Key performance parameters of various memristive devices are compared. In addition, the paper introduces multiple integrated solutions for overcoming sneak-path current interference, presents typical application cases of memristors, and provides an outlook on future development, serving as a reference for further research on memristors. | 10.1155/int/8837606 | 2-s2.0-105036543442 | 2026-01-01 | International Journal of Intelligent Systems
Design of a Digital MRAM-Based Processing-in-Memory Architecture for In-Situ Arithmetic and Convolution Operations | Digital processing-in-memory (PIM) has emerged as a highly promising architecture that significantly enhances computational efficiency by embedding logic operations directly within memory. In particular, the spin-orbit torque magnetic random-access memory (SOT-MRAM)-based PIM approach is regarded as a high-throughput and energy-efficient solution for data-intensive applications, effectively mitigating the inherent memory bottleneck issues in conventional computing systems. In this work, we develop low-cycle arithmetic operations using a 3T2M cell structure composed of two magnetic tunnel junctions (MTJs) that exploit both SOT and voltage-controlled magnetic anisotropy (VCMA) effects, integrated with three transistors to form a compact computational unit capable of full Boolean logic evaluation. The bitwise convolutional operation implemented for convolutional neural network (CNN) computational tasks exhibits higher parallelism and improved memory cell utilization, achieving a throughput approximately 29 times greater than that of low-cycle arithmetic operations. Furthermore, a novel comparison operation based on the 3T2M cell has been proposed and integrated into the computational module of the pooling layer within a digital MRAM-based PIM (DMPIM) architecture. A CNN implementation leveraging the proposed operations achieves an energy efficiency of 4.9 TOPS/W on the CIFAR-10 dataset using 16-bit precision for both inputs and weights. | 10.1109/TCAD.2026.3666819 | 2-s2.0-105030681743 | 2026-01-01 | IEEE Transactions on Computer-Aided Design of Integrated Circuits and Systems
Comparative Analysis of Sense Amplifier Circuits for Hybrid CMOS-MTJ CIM Architecture | Spin-transfer torque magnetic tunnel junction (STT-MTJ) is widely recognized as a promising device for computation-in-memory (CIM) architecture due to its advantages, such as simple nonvolatile structure, CMOS compatibility, and scalability. In spite of the advantages, achieving reliable and efficient sensing of STT-MTJ remains a design challenge. This work presents a comparative evaluation and operational assessment of six contemporary current-mode sense-amplifier (SA) circuits for STT-MTJ, namely the precharge sensing amplifier (PCSA), improved PCSA (IPCSA), separated PCSA (SPCSA), reliability enhanced separated PCSA (RESPCSA), reliability-enhanced differential SA (REDSA), and high reliability SA (HRSA) used in hybrid CMOS-MTJ for CIM architecture. The proposed benchmarking framework analyses critical performance metrics, such as power consumption, sensing margin, read delay, transistor count, and read error probability for all the SA circuits. In addition, assessment of tolerance against process- and device-level variations of these SAs has been conducted with an extensive parametric sweep analysis, considering tunnel magnetoresistance (TMR), oxide thickness variations, and transistor sizing using a 1000-run Monte Carlo (MC) simulation. Based on these insights, our study outlines design tradeoffs and provides recommendations for selecting a suitable SA circuit for hybrid STT-MTJ-based CIM structures. | 10.1109/JXCDC.2026.3690460 | 2-s2.0-105038633603 | 2026-01-01 | IEEE Journal on Exploratory Solid-State Computational Devices and Circuits
AM5: Bulk Logic-in-Memory Using MRAM NAND Crossbar | Application domains, such as machine learning and big data analytics, impose significant computational challenges to contemporary Von Neumann architectures. To address this issue, logic-in-memory (LiM) has been raised as a promising alternative that targets computing within memory arrays, aimed at alleviating the memory wall, optimizing data transfer, and enabling massive parallelism. Spin-transfer torque magnetic tunnel junction (STT-MTJ) based memory is an emerging memory technology that enables efficient processing using memory. This paper proposes AM5, a novel LiM architecture leveraging MRAM NAND crossbar technology to support in-memory arithmetic operations efficiently. The proposed LiM scheme is designed using a commercial 28nm process node and a Verilog-A-based double-barrier MTJ compact model. Evaluation results show that AM5 consumes about 98 fJ/40.7 fJ/DMTJ per evaluation/write cycle (4.2-4.4 ns/1.9 ns). Additionally, the proposed architecture proposes an in-situ error correction mechanism to mitigate variability, yielding reliable arithmetic operations. These findings show better energy (∼ 6× lower, on average) and competitive latency (∼ 1.3× faster, on average) figures of AM5 compared to other LiM designs based on MTJ-based technology. When used as a LiM unit to perform inference in adder attention Vision Transformer networks, AM5 consumes about one-tenth of the energy required by a processor-centric unit. | 10.1109/JETCAS.2026.3689530 | 2-s2.0-105037763058 | 2026-01-01 | IEEE Journal on Emerging and Selected Topics in Circuits and Systems
An energy-efficient digital computing-in-memory STT-MRAM macro for AdderNets with optimized addition operations | Adder neural networks (AdderNets), a promising lightweight alternative to traditional CNNs, face the “memory wall” challenge in von-Neumann architectures. Computing-in-memory (CIM) has emerged as a promising solution to address this memory bottleneck. This work proposes a novel spin-transfer torque magnetic random-access memory based digital-CIM macro tailored for AdderNets mapping, leveraging Boolean logic-optimized architecture to seamlessly integrate storage and computation. The architecture is validated through simulations under 40 nm CMOS technology. Results show that the architecture achieves an energy efficiency of 39.48 TOPS/W in 8-bit network inference, representing a 1.4× to 2.0× improvement over state-of-the-art digital CIM designs. | 10.1587/elex.22.20250232 | 2-s2.0-105028634866 | 2026-01-01 | IEICE Electronics Express
A 40-nm Training-Inference STT-MRAM Near-Memory Computing Macro for Memory-Augmented Neural Network Acceleration | Recently, memory-augmented neural networks (MANNs) have gained significant attention as a critical solution for few-shot learning (FSL). These networks leverage external memory to store prior knowledge, thereby enhancing classification efficiency. Spin-transfer torque magnetic random access memory (STT-MRAM) is particularly suited for this application due to its compact cell size, excellent data retention, and scalability. In this article, we introduce a STT-MRAM-based near-memory computing (NMC) macro specifically designed for MANNs. Our approach incorporates several key innovations aimed at overcoming challenges in hardware implementation while improving MANN performance as follows: 1) a parallel computing architecture within the NMC to expedite L1 distance computations; 2) a memory invert coding (MIC) and self-termination write (STW) scheme that reduce write operations and energy consumption, addressing the issues of frequent writes and high write currents during the training phase of MANNs; 3) a dynamic offset-compensation sense amplifier (DOC-SA) and high-throughput switch-capacitor (HTSC) readout scheme to improve read accuracy and throughput, tackling low read margins and limited readout bandwidth; 4) an exploration of MANN architectures validates the reusability of the NMC macro. The optimized matching-networks (MCHnets)-based structure achieves an accuracy exceeding 90% in five-way and eight-way Omniglot classification tasks. Fabricated with a 40-nm CMOS technology, our design achieves classification accuracies of 96.37% for eight-way-five-shot tasks and 93.72% for 16-way-five-shot tasks on the Omniglot dataset utilizing the optimized MCHnet, showcasing an impressive energy efficiency of 6.47 TOPS/W at the basis of 16-bit L1 distance computing in the classification tasks of MANN. | 10.1109/TVLSI.2025.3597404 | 2-s2.0-105014479543 | 2026-01-01 | IEEE Transactions on Very Large Scale Integration (VLSI) Systems
ROSETTA: ROM-Overlaid STT-MRAM for Efficient MVM and Softmax Operations Towards Accelerating Transformer Inference | Deep learning architectures are increasingly limited by the memory wall - the 'von Neumann bottleneck' that forces frequent data transfers between memory and processing units, throttling throughput and energy efficiency. To alleviate this bottleneck, researchers have explored Compute-in-Memory (CiM) architectures to accelerate the core computing primitives such as the matrix-vector multiplications (MVMs), within memory arrays. Yet, large language models based on transformers also require many non-linear softmax operations, creating a new bottleneck. From a technology perspective, non-volatile STT-MRAMs are promising for CiM thanks to their endurance, nonvolatility, and area footprint. However, conventional 1T-1R STT-MRAM CiM arrays place bit-cells in parallel, yielding lower MVM energy efficiency than 8T-SRAM CiM due to low device resistance; line parasitics and low OFF/ON ratios of STT-MRAM devices further limit row parallelism and scalability. In this context, we propose ROSETTA, a CiM array based on 3T-2R STT-MRAM bit-cells that uses series-resistance sensing and time-to-digital conversion (TDC) for low-power MVMs. An added word line also stores a ROM bit, enabling in-array tables for fast softmax, without increasing bit-cell area. We introduce a novel palindromic encoding of inputs and weights to mitigate the data-dependent nonlinearity in STT-MRAM CiM arrays based on TDC sensing. This enables 8× higher row-level parallelism than standard 1T-1R MRAM CiM and facilitates scaling to larger CiM arrays. Our macro occupies ∼ 47% less area and consumes 3.1× less MVM energy than an equivalent ROM-overlaid 8T-SRAM macro, at similar latency and accuracy. At the system level, a spatial architecture comprising our macros exhibits 11.7-14.5× and 1.44 - 1.5× higher energy efficiency than equivalent architectures comprising 1T-1R MRAM and 8T-SRAM ROM-overlaid CiM macros, respectively. | 10.1109/JETCAS.2026.3665635 | 2-s2.0-105030602426 | 2026-01-01 | IEEE Journal on Emerging and Selected Topics in Circuits and Systems
A High-Accuracy MRAM-Based Computing-in-Memory Macro for Secure Edge AI Inference | Computing-in-memory (CIM) represents a pivotal technology for overcoming the speed and power bottlenecks posed by the 'memory wall' and 'power wall' existing in von Neumann architectures. With the fast development of Internet of Things, data security has become one of the most attractive research topics for CIM in edge applications, as well as computing accuracy and energy efficiency. This paper proposes a highly accurate and secure MRAM-based CIM macro that is designed to reduce the multiply accumulate (MAC) computation errors and protect weight bits in untrusted environments. The architecture employs a series-connected structure to enhance computational linearity and introduces a dynamic reference column to increase reliability. Meanwhile, a lightweight encryption mechanism based on physical unclonable function (PUF) is implemented to protect weight bits. The results demonstrate that, after the obfuscation, the prediction accuracy of machine learning-based attacks on the PUF is reduced to approximately 50%. The CIM macro achieves impressive inference accuracy of 93.73% on the CIFAR-10 dataset with energy efficiency of 38.3 TOPS/W. Furthermore, security verification performed on the CNN model indicates that weight encryption degrades inference accuracy to 10%, thereby providing robust protection against potential attacks. | 10.1109/TCSI.2026.3659299 | 2-s2.0-105029422078 | 2026-01-01 | IEEE Transactions on Circuits and Systems I: Regular Papers
EFFP-NMC: An Energy-Efficient and Flexible Floating-Point Framework for Near-MRAM Computing | Deep neural networks increasingly rely on floating-point (FP) formats to preserve accuracy and stability, but their integration with near-memory computing (NMC) faces significant energy efficiency challenges. MRAM offers low standby power and non-volatility for edge AI, yet suffers from high read-access energy, while FP workflows introduce costly alignment overhead. This work presents a flexible MRAM-based FP-NMC macro with three complementary innovations. Kernel-Wise Word-Line Mapping (KW-WLM) lowers access-activation complexity from O(N2) to O(N), achieving 10.1 − 2041× energy efficiency gain based on the image resolution, by maximizing weight reuse across pixels. Moreover, Delta-Exponent Aware Read (DEAR) introduces a lightweight control scheme that dynamically adjusts read granularity to exponent values, cutting redundant fetches and achieving 1.22 − 1.77× energy reduction. Finally, Multiple Reconfigurable Computing Schemes (MRCS) enable layer-wise precision reconfiguration, providing up to 1.14× energy efficiency gains while retaining near-software accuracy. These innovations mitigate MRAM’s access-energy bottlenecks and FP alignment overhead, enabling scalable, precision-flexible inference for real-world AI deployment. | 10.1109/JETCAS.2026.3668015 | 2-s2.0-105031512515 | 2026-01-01 | IEEE Journal on Emerging and Selected Topics in Circuits and Systems
MRAM-Based Analog Computing-In-Memory Macro With Reconfigurable In-Memory Reference ADC | A compact × 64 magnetic RAM (MRAM)-based analog computing-in-memory (ACIM) macro is presented, co-optimizing in-memory techniques to overcome the inherently small read margin of MRAM-based ACIM. Based on a single word-line and dual bit-lines weight configuration, two key features are developed. The first is in-memory calibration that utilizes the array itself to mitigate sense amplifier (SA) mismatches without additional circuitry, while the proposed counter-based scheme is designed to enable efficient built-in self-calibration with minimal digital overhead. The other technique is a reconfigurable in-memory reference ADC, which generates 2-bit outputs using only a single SA by leveraging programmable reference arrays with reconfigurable levels. The macro achieves high energy efficiency, area-normalized throughput, and inference accuracy on CIFAR-10: 121.9 1b-TOPS/W, 115.1 1b-TOPS/mm2, and 84.61% for the 1b input/weight/output case, and 27.3 1b-TOPS/W, 23.2 1b-TOPS/mm2, and 90.48% for the 2b input, 3b weight, and 6b output cases, respectively. By leveraging in-memory techniques to minimize peripheral overhead, this work demonstrates that practical and scalable multi-bit ACIM can be realized with high energy and area efficiency. | 10.1109/ACCESS.2026.3682713 | 2-s2.0-105036721586 | 2026-01-01 | IEEE Access
In-memory computing platform based on a novel single-MTJ non-volatile SRAM design for intermittent AI computation | This paper presents a low-power, non-volatile SRAM cell based on a single in-plane magnetic tunnel junction (I-MTJ), specifically designed for edge artificial intelligence (AI) applications where the power supply is limited and intermittent. The proposed design supports in-situ data backup and restore, while integrating in-memory computing (IMC) to eliminate the gap between computation and memory. The single-ended SRAM enables in-place write operations, fundamental logic functions, Binary Content-Addressable Memory (BCAM), and storage of intermediate computation results within the same clock cycle as they are generated. Post-layout simulations in 7 nm FinFET technology demonstrate 55 % higher read stability, 30 % higher write stability, and 99 % lower storage power compared to conventional SRAM cells. Evaluation with MobileNet-V1 under power-failure scenarios shows a 67 % reduction in delay and 82 % lower power consumption compared to prior IMC solutions. | 10.1016/j.compeleceng.2025.110755 | 2-s2.0-105019189453 | 2025-12-01 | Computers and Electrical Engineering
Voltage-controlled magnetoelectric devices for neuromorphic diffusion process | Neuromorphic diffusion models have become one of the major breakthroughs in the field of generative artificial intelligence. Unlike discriminative models that have been well developed to tackle classification or regression tasks, diffusion models aim at creating content based upon contexts learned. However, the more complex algorithms of these models result in high computational costs using today’s technologies. Here, we develop a spintronic voltage-controlled magnetoelectric memory hardware for the neuromorphic diffusion process. The in-memory computing capability of our spintronic devices goes beyond current Von Neumann architecture, where memory and computing units are separated. Together with the non-volatility of magnetic memory, we can achieve high-speed and low-cost computing, which is desirable for the increasing scale of generative models in the current era. We experimentally demonstrate that the hardware-based true random diffusion process can be implemented for image generation and achieve comparable image quality to software-based training as measured by the Fréchet inception distance (FID) score, achieving ~103 better energy-per-bit-per-area over traditional hardware. | 10.1038/s41467-025-58932-x | 2-s2.0-105006886694 | 2025-12-01 | Nature Communications
A novel computing-in-memory array based on STT-MRAM using high on–off ratio 2T-1M bit-cell | With the rapid advancement of artificial intelligence (AI) and the explosion of data, there is an increasingly urgent demand for computing-in-memory technology. This paper introduces an innovative computing-in-memory array and its application in edge AI inference based on spin-transfer-torque magnetoresistance random access memory. The bit-cell of this array is composed of two transistors and one magnetic tunnel junction (2T-1M), which greatly improves the on/off ratio to 50 at a sampling frequency of 23 MHz, which is 25 times larger than a conventional cell. Correspondingly, the current rate of change is employed instead of the current magnitude in a conventional array. We also explore the non-idealities, including sampling frequency and resistance variation, which indicates that the proposed array maintains better stability. The array performs image classification using the MNIST dataset and achieves an accuracy of 96.3%, which is approximately equivalent to the accuracy of software. Finally, the 2T-1M array achieves a 48.8% lower energy consumption compared to the conventional 1T-1M array at a size of 64 (rows) × 64 (columns). | 10.1063/5.0303453 | 2-s2.0-105023953950 | 2025-12-01 | AIP Advances
Device-physics co-design of hybrid RRAM-MRAM crossbars: Overcoming stochastic non-idealities for energy efficient edge speech recognition | Memristive in-memory computing leverages intrinsic device physics to overcome von Neumann bottlenecks in edge artificial intelligence (AI), yet non-idealities in resistive switching materials limit deployment robustness. Here, we demonstrate a physics-guided hybrid memristor architecture integrating resistive random-access memory (RRAM) and magnetoresistive random-access memory (MRAM) for energy-efficient keyword spotting. By co-designing a binarized depthwise separable convolutional neural network (790-bit model) with device-aware algorithms, we exploit the complementary physical properties of RRAM (high density, filamentary switching) and MRAM (high endurance, spintronic switching). Convolutional layers are mapped to RRAM crossbars for parallel analog vector-matrix multiplication via Ohm's law, while fully connected layers utilize MRAM's endurance for in situ training. A statistic-aware training strategy incorporates device stochasticity (Gaussian resistance variation, shorts/opens) during backpropagation, enhancing fault tolerance. Implemented on a 1kb TiN/HfOx/TaOx RRAM and CoFeB/MgO-based MRAM array, the system achieves 3.72 ms latency and 14.95 μW power at >85% accuracy under 20% defect rates. This work establishes a device-physics-driven framework for reliable edge AI accelerators. | 10.1063/5.0293805 | 2-s2.0-105022170372 | 2025-11-21 | Journal of Applied Physics
Recent progress in neuromorphic computing based on spin–orbit torque devices | Neuromorphic computing, inspired by the structure and functionality of the biological brain, aims to simulate brain processes through the design of innovative devices, algorithms, and architectures. Neuromorphic devices constitute the foundational hardware components essential for the realization of neuromorphic computing. In recent years, spintronic devices based on the spin–orbit torque (SOT) effect have emerged as the central focus due to their exceptional durability, rapid response times, and low energy consumption. By designing SOT devices with diverse structures and functionalities, researchers have successfully emulated the roles of synapses and neurons in the human brain, thereby enabling the execution of neuromorphic computing tasks. This paper presents a comprehensive review of recent advancements in the application of SOT spintronic devices for neuromorphic computing. We first introduce the underlying mechanisms and testing methods of SOT spintronic devices, then commence with an introduction to biological neural networks in the human brain, followed by an exposition of widely adopted algorithmic architectures and hardware requirements for neuromorphic computing based on SOT devices. After that, we discuss the practical applications of four primary types of SOT devices: Domain Wall (DW)-SOT, Skyrmion-SOT, Nucleation-SOT, and spin Hall nano-oscillators in neuromorphic computing. Finally, we address the current challenges in the field and proposes potential solutions for the future. | 10.1088/1361-6463/ae1241 | 2-s2.0-105028452282 | 2025-11-03 | Journal of Physics D: Applied Physics
A lossless and fully parallel spintronic compute-in-memory macro for artificial intelligence chips | Non-volatile compute-in-memory macros can reduce data transfer between processing and memory units, providing fast and energy-efficient artificial intelligence computations. However, the non-volatile compute-in-memory architecture typically relies on analogue computing, which is limited in terms of accuracy, scalability and robustness. Here we report a 64-kb non-volatile digital compute-in-memory macro based on 40-nm spin-transfer torque magnetic random-access memory technology. Our macro features in situ multiplication and digitization at the bitcell level, precision-reconfigurable digital addition and accumulation at the macro level and a toggle-rate-aware training scheme at the algorithm level. The macro supports lossless matrix–vector multiplications with flexible input and weight precisions (4, 8, 12 and 16 bits), and can achieve a software-equivalent inference accuracy for a residual network at 8-bit precision and physics-informed neural networks at 16-bit precision. Our non-volatile compute-in-memory macro has computation latencies of 7.4–29.6 ns and energy efficiencies of 7.02–112.3 tera-operations per second per watt for fully parallel matrix–vector multiplications across precision configurations ranging from 4 to 16 bits. | 10.1038/s41928-025-01479-y | 2-s2.0-105018815951 | 2025-11-01 | Nature Electronics
Stochastic nanomagnets as current digitizers for efficient probabilistic machine learning | This paper is a contribution to the Physical Review Applied collection titled Physics-Inspired Computing. The rapidly growing demand for more efficient artificial intelligence (AI) hardware accelerators remains a pressing challenge. Crossbar arrays have been widely proposed as a promising in-memory computing (IMC) architecture. But conventional nonvolatile-memory-based crossbar arrays inherently require a large number of analog-to-digital converters (ADCs), leading to significant area and energy inefficiencies. Here, we demonstrate three-terminal stochastic magnetic tunnel junctions (sMTJs) operated by spin-orbit torque as alternative interfacial components between the analog and digital domains for next-generation AI accelerators. By harnessing the intrinsic analog-current-to-digital-signal conversion from sMTJs, we replace conventionally bulky, energy-hungry, and slow ADCs with compact, low power, and rapid stochastic current digitizers. Furthermore, a partial-sum approach is leveraged to break down large matrix operations, allowing computational efficiency while demonstrating high accuracy on the Modified National Institute of Standards and Technology handwritten digit dataset. This work offers promising results for realizing innovative IMC architectures leveraging edge devices integral to the future of AI hardware. | 10.1103/s86j-5jcr | 2-s2.0-105022793548 | 2025-10-04 | Physical Review Applied
Energy-efficient memory materials | The explosive growth of data in the modern digital era has placed unprecedented demands on information and communication technologies, driving up energy consumption and revealing critical limitations in conventional computing architectures. This Editorial introduces a Special Topic dedicated to the exploration of next-generation memory technologies aimed at addressing these challenges through energy-efficient, high-speed, and scalable computing solutions. Emphasizing the convergence of neuromorphic and in-memory computing paradigms, this collection highlights innovative materials and device architectures, including spintronic, ferroelectric, resistive switching, photonic, molecular, and two-dimensional systems, that enable new modes of data storage and processing. Featured contributions encompass advances in skyrmionics and spin-orbit torque magnetic random-access memories, advanced ferroelectric nitrides, antiferromagnetic topological systems, and bio-inspired optoelectronic synapses, among others. Together, these works illuminate a vibrant landscape of research at the intersection of condensed matter physics, materials science, and electrical engineering, offering critical insights into the design of sustainable, brain-like, and high-performance memory technologies for the era of artificial intelligence, edge computing, and green electronics. | 10.1063/5.0300514 | 2-s2.0-105017550472 | 2025-10-01 | APL Materials
Progresses in High-Density Ferroelectric Domain Wall Memories 高密度铁电畴壁存储器的研究进展 | Computers have become an indispensable part of modern society and are widely used in various fields. However, with the rapid development of data-intensive applications such as big data, the Internet of Things (IoT), artificial intelligence (AI), and automated devices, the demand for increasing computer performance continues to grow. This includes requirements of the memories for low latency, high capacity, high bandwidth, low cost, and the ability to perform human-like processing tasks. To overcome the inherent limitations of von Neumann architecture, emerging non-volatile memory (NVM) technologies have been progressively developed, including ferroelectric random-access memory (FeRAM), magnetic random-access memory (MRAM), resistive random-access memory (RRAM), and phase-change random-access memory (PCRAM). These next-generation NVM technologies aim to develop memory devices that simultaneously possess a high speed, high reliability, low power consumption, high density, and compatibility with CMOS fabrication processes. Among various emerging non-volatile memory solutions, the FeRAM has emerged as a highly promising candidate technology due to its fast write speeds, low power, and high endurance. Currently, the commercial FeRAM devices are operated based on a destructive charge integration principle, where the data are recognized by detecting different charges within bipolar ferroelectric capacitors. However, as device dimensions are scaled down, the detectable charge levels decrease proportionally to the scaled cell area, fundamentally constraining their applicability in high-capacity memory markets with the planar cell sizes above 260 nm. Meanwhile, Ferroelectric field-effect transistors (FeFETs), especially HfO2-based devices, face challenges like small memory windows, poor retention, and limited endurance from polarization instability. The problems of switching variability and cycling reliability further hinder their adoption. Recently, researchers have increasing interest on a novel nondestructive current readout scheme in a ferroelectric domain wall memory, where the erasable domain walls under stimulating electric fields are considered as a promising platform for developing high-density ferroelectric memory devices. Though many efforts have been devoted to designing domain-wall-based memory architectures, a comprehensive review of this emerging field remains lacking. This review firstly summarizes the current research progress on the physics of ferroelectric domain walls. Ferroelectric domain walls, serving as two-dimensional interfaces separating domains with different polarization orientations, exhibit unique physical and chemical properties due to broken local symmetry. These domain walls demonstrate enhanced conductivity, unconventional magnetism, and novel optical responses compared to the bulk ferroelectric counterparts, making them promising for nanoelectronic and optoelectronic applications, including memory and sensing devices. The walls possess the atomic-scale thicknesses (a few unit cells) and can be controllably created, displaced, and erased under external stimuli (electric/mechanical fields), enabling exceptional operational flexibility in future nanodevices. Based on polarization rotation mechanisms differing in various ferroelectric materials, ferroelectric domain walls are classified into four types: Ising (gradual polarization change), Bloch (in-plane rotation), Néel (out-of-plane rotation), and mixed Ising-Néel. Ferroelectric domain walls, can be further categorized by the relative polarization angles between adjacent domains: head-to-tail/tail-to-head neutral walls, and head-to-head (H–H) or tail-to-tail (T–T) charged walls (angle α). Neutral walls exhibit zero net bound charge, while H–H/T–T charged walls accumulate free carriers (electrons/holes), leading to the enhancement of conductivity. Three mechanisms are considered to explain the enhanced domain wall conductivity: 1) defect-mediated conduction, 2) intrinsic band structure modification, and 3) local band bending induced by polarization discontinuity. The wall formation stems from the local polarization reversal, and domain switching involves nucleation, forward growth, and lateral expansion of domains. Domain wall dynamics, governed by nucleation and growth under electric fields, follow Merz's law and are influenced by stress, temperature, and defects. Understanding these dynamics is crucial for optimizing domain wall memory performance, enabling fast switching, low power consumption, and high reliability of memory devices through defect engineering. The discovery of conductive ferroelectric domain walls in insulating ferroelectrics has spurred significant interest in domain-wall-based memory devices, which utilize the creation and erasure of domain walls to produce on and off currents. After inheriting all advantages of the FeRAM and FeFETs, domain wall memories employ diverse architectures to increase the density significantly. For example, the memory cells adopting coplanar electrodes, nanostructured islands, and mesa configurations can precisely control conductive domain walls in BiFeO3 and LiNbO3. Pioneering work on BiFeO3 upon the creation and erasure of nonvolatile 71° domain walls within each cell achieved on/off ratios of >103 and multi-level storing states by modulating domain wall paths. Subsequent advances in topological domain walls (among vortex/center-type domains) increase the ratios further to 104 with endurance cycles of 108. However, the deposition of epitaxial BiFeO3 thin films at high temperatures faces challenges in integration compatible to the CMOS technologies and control of local domain switching within each cell independently. In contrast, LiNbO3-based mesa devices using ferroelectric single crystals exhibit the excellent performance, featuring μA-scale read currents, intrinsic selector functionality for 3D stacking (enabling self-rectifying wall currents within 4×4 crossbar arrays), and 10 ns-operation speeds. Moreover, gate-tunable wall currents within three-terminal LiNbO3 transistors have exhibited logic-in-memory operations (NOT/NAND/NOR). Domain wall-based memristors have been demonstrated using sub-coercive voltage modulation for low-power operation (4 orders resistance switching) and multi-state storage. These breakthroughs highlight ferroelectric domain wall memories as a transformative technology for the development of high-density and low-power data storage devices applicable in neuromorphic computing. Summary and prospects Making use of erasable conductive channels of atomically thin domain walls, ferroelectric domain-wall memory devices achieve exceptionally high storage densities and ultrafast write/read speeds ranging from nanoseconds to picoseconds. These devices also exhibit outstanding performance of high fatigue endurance number and long-term data retention. While demonstrations of prototypical devices have validated the fundamental operation principle of domain-wall–based memories, several critical issues must be resolved before practical application. First, many novel transport phenomena observed at conductive domain walls remain inadequately understood, demanding thorough studies of domain-wall motion kinetics and the interplay between polarization, defects, and lattice coupling. Second, the domain nucleation and domain wall motion are correlated to the device reliability; therefore, precise control over domain-wall creation, propagation, and pinning is essential for ensuring fast operations and long-term data retention. Finally, in vertically stacked three-dimensional architectures, potential cross-talks between adjacent cells must be systematically evaluated especially for stable and reliable operations of multilevel memories. These challenges are crucial for advancing ferroelectric domain-wall memories toward large-scale integration and commercialization. | 10.14062/j.issn.0454-5648.20250376 | 2-s2.0-105016783285 | 2025-09-01 | Kuei Suan Jen Hsueh Pao/Journal of the Chinese Ceramic Society
Initialization-Free Programmable Spin-Logic Gate in a Single Spin-Orbit Torque Device | In-memory computing (IMC) based on spin-logic devices is regarded as an advantageous way to optimize the Von Neumann bottleneck. However, performing complete Boolean logic with spintronic devices typically requires an initialization operation, which can reduce processing speed. In this work, we conceptualize and experimentally demonstrate a programmable and initialization-free spin-logic gate, leveraging spin-orbit torque (SOT) to effectuate magnetization switching, assisted by in-plane Oersted field generated by an integrated bias-field Au line. This spin-logic gate, fabricated as a Hall bar, allows complete Boolean logic operations without initialization. A current flowing through the bias-field line, which is electrically isolated from the device by a dielectric, generates an in-plane magnetic field that can invert the SOT-induced switching chirality, enabling on-the-fly complete Boolean logic operations. Additionally, the device demonstrated good reliability, repeatability, and reproducibility during logic operations. Our work demonstrates programmable and scalable spin-logic functions in a single device, offering a new approach for spin-logic operations in an IMC architecture. | 10.1016/j.eng.2025.03.022 | 2-s2.0-105009051238 | 2025-08-01 | Engineering
Binary-Weighted Neural Networks Using FeRAM Array for Low-Power AI Computing | Artificial intelligence (AI) has become ubiquitous in modern computing systems, from high-performance data centers to resource-constrained edge devices. As AI applications continue to expand into mobile and IoT domains, the need for energy-efficient neural network implementations has become increasingly critical. To meet this requirement of energy-efficient computing, this work presents a BWNN (binary-weighted neural network) architecture implemented using FeRAM (Ferroelectric RAM)-based synaptic arrays. By leveraging the non-volatile nature and low-power computing of FeRAM-based CIM (computing in memory), the proposed CIM architecture indicates significant reductions in both dynamic and standby power consumption. Simulation results in this paper demonstrate that scaling the ferroelectric capacitor size can reduce dynamic power by up to 6.5%, while eliminating DRAM-like refresh cycles allows standby power to drop by over 258× under typical conditions. Furthermore, the combination of binary weight quantization and in-memory computing enables energy-efficient inference without significant loss in recognition accuracy, as validated using MNIST datasets. Compared to prior CIM architectures of SRAM-CIM, DRAM-CIM, and STT-MRAM-CIM, the proposed FeRAM-CIM exhibits superior energy efficiency, achieving 230–580 TOPS/W in a 45 nm process. These results highlight the potential of FeRAM-based BWNNs as a compelling solution for edge-AI and IoT applications where energy constraints are critical. | 10.3390/nano15151166 | 2-s2.0-105013159015 | 2025-08-01 | Nanomaterials
Efficient and reliable hybrid MTJ/CMOS-based logic-in-memory architecture using SHE-MTJ | The magnetic tunnel junction (MTJ) offers great potential for the future of logic-in-memory (LiM) computing architecture, owing to its attractive features such as nonvolatility, low static power dissipation, high density, and the ability to integrate in a 3D manner with CMOS technology. However, the stochastic nature of MTJ switching/write operation and associated process variation pose a significant challenge in terms of reliable writing, energy consumption during the writing operation, and bulky write driver. To address these issues, an auto-write termination (AWT) circuit and a write driver are proposed to achieve reliable writing at minimum cost and energy consumption in hybrid SHE-MTJ/CMOS-based LiM architecture. Continuous monitoring of the writing process is facilitated by AWT, wherein stopping redundant write operation and the unnecessary write current flow through the MTJs are prevented. Consequently, it significantly reduces write energy wastage, achieving an impressive reduction of 85% compared to conventional writing (without AWT) and a significant reduction in transistor count compared to the existing work. Furthermore, the AWT circuit effectively prevents redundant MTJ writing, resulting in a substantial enhancement in reliability by reducing the write failure. Therefore, with the incorporation of the AWT circuit, the potential of MTJs in LiM computing architecture is further solidified, as it addresses the challenges associated with their stochastic behavior by enhancing their reliability and promise for future applications. | 10.1007/s10825-025-02359-6 | 2-s2.0-105007446004 | 2025-08-01 | Journal of Computational Electronics
Emerging Nonvolatile Memory Technologies in the Future of Microelectronics | Memory technologies are central to modern computing systems, performing essential functions that range from primary data storage to advanced tasks, such as in-memory computing for artificial intelligence (AI) and machine learning (ML) applications. Initially developed solely for data retention, these technologies are evolving to support new paradigms, such as in-memory computing, where processing occurs directly within the memory array. This evolution significantly enhances computational efficiency by minimizing data transfer between processors and memory, resulting in increased speed and reduced energy consumption, critical factors for AI and ML workloads. Such demanding requirements are driving innovations beyond traditional complementary metal-oxide semiconductor (CMOS) technologies. Emerging nonvolatile memories (eNVMs) represent a promising class of technologies designed to replace or augment conventional volatile memories, such as random-access memory (RAM). Unlike RAM, which loses stored information when the power is disconnected, eNVMs maintain data integrity during power interruptions and system shutdowns. This review examines a range of emerging memory materials and device architectures, including resistive random-access memories (ReRAMs), magnetic random-access memories (MRAMs), ferroelectric random-access memories (FeRAMs), and phase-change memories (PCMs). Additionally, novel eNVMs based on two-dimensional (2D) and organic materials are explored, along with a discussion of the transition from digital to synaptic computing and the potential it offers to address significant technological barriers that may impede the use of AI in accelerating discovery. The discussion encompasses a comprehensive analysis of technological advancements, current development trajectories, and the challenges that still need to be addressed. | 10.1021/acsomega.5c01414 | 2-s2.0-105009444799 | 2025-07-15 | ACS Omega
Proposal of a multi-bit cell scheme for spin-orbit torque MRAM array to implement 16 Boolean logic operations | Magnetic random access memory (MRAM) is a promising applicant for universal memory in the post-Moore age, due to its beneficial characteristics in terms of energy efficiency, integration, and endurance. Spin-orbit torque (SOT) MRAM for logic-in-memory (LIM) is a highly anticipated method for processing-in-memory (PIM) to address the von Neumann bottleneck. We present a flexible SOT-MRAM array cell scheme capable of storing multiple bits and executing 16 complete Boolean logic operations. Two magnetic tunnel junctions (MTJs) utilizing SOT and voltage-controlled magnetic anisotropy (VCMA) effects, combined with three transistors, form a 3T2M cell capable of four resistance states (2-bit) for data storage, necessitating a minimum average power consumption of 2.483 fJ/bit for writing. The two operational steps of all-electrical modulation, comprising the write and logic operations, are adequate to execute the 16 Boolean logics in situ. These findings may provide a basis for the development of adaptable and programmable LIM techniques for reconfigurable digital PIM architectures. | 10.1016/j.mejo.2025.106711 | 2-s2.0-105003754292 | 2025-07-01 | Microelectronics Journal
FP-SMR: A Fully Digital Floating-Point Processing-in-SAS-MRAM for Session-based Recommender System | With the rapid advancement of DNNs, numerous Process-in-Memory (PIM) architectures based on various memory technologies (Non-Volatile (NVM)/Volatile Memory) have been developed to accelerate AI workloads. Magnetic Random Access Memory (MRAM) is highly promising among NVMs due to its zero standby leakage, fast write/read speeds, CMOS compatibility, and high memory density. However, existing MRAM technologies such as spin-transfer torque MRAM (STT-MRAM) and spin-orbit torque MRAM (SOT-MRAM), have inherent limitations. STT-MRAM faces high write current requirements, while SOT-MRAM introduces significant area overhead due to additional access transistors. The new STT-assisted-SOT (SAS) MRAM provides an area-efficient alternative by sharing one write access transistor for multiple magnetic tunnel junctions (MTJs). This work presents the first fully digital processing-in-SAS-MRAM system to enable 8-bit floating-point (FP8) neural network inference with an application in on-device session-based recommender system. A SAS-MRAM device prototype is fabricated with 4 MTJs sharing the same SOT metal line. The proposed SAS-MRAM-based PIM macro is designed in TSMC 28nm technology. It achieves 15.31 TOPS/W energy efficiency and 269 GOPS performance for FP8 operations at 700 MHz. Compared to state-of-the-art recommender systems for the same popular YooChoose dataset, it demonstrates a 86 ×, 1.8 ×, and 1.12 × higher energy efficiency than that of GPU, SRAM-PIM, and ReRAM-PIM, respectively. | 10.1145/3716368.3735206 | 2-s2.0-105017745167 | 2025-06-29 | Proceedings of the ACM Great Lakes Symposium on VLSI, GLSVLSI
SOT-MRAM-based true in-memory computing architecture for approximate multiplication | The in-memory computing (IMC) paradigm emerges as an effective solution to break the bottlenecks of conventional von Neumann architecture. In the current work, an approximate multiplier in spin-orbit torque magnetoresistive random access memory (SOT-MRAM) based true IMC (STIMC) architecture was presented, where computations were performed natively within the cell array instead of in peripheral circuits. Firstly, basic Boolean logic operations were realized by utilizing the feature of unipolar SOT device. Two majority gate-based imprecise compressors and an ultra-efficient approximate multiplier were then built to reduce the energy and latency. An optimized data mapping strategy facilitating bit-serial operations with an extensive degree of parallelism was also adopted. Finally, the performance enhancements by performing our approximate multiplier in image smoothing were demonstrated. Detailed simulation results show that the proposed 8 × 8 approximate multiplier could reduce the energy and latency at least by 74.2% and 44.4% compared with the existing designs. Moreover, the scheme could achieve improved peak signal-to-noise ratio (PSNR) and structural similarity index metric (SSIM), ensuring high-quality image processing outcomes. | 10.1016/j.chip.2025.100134 | 2-s2.0-105005413871 | 2025-06-01 | Chip
On the Security Vulnerabilities of MRAM-based In-Memory Computing Architectures against Model Extraction Attacks | This paper studies the security vulnerabilities of embedded nonvolatile memory (eNVM)-based in-memory computing (IMC) architectures to model extraction attacks (MEAs). These attacks allow the reconstruction of private training data from trained model parameters thereby leaking sensitive user information. The presence of analog noise in eNVM-based IMC computation suggests that they may be intrinsically robust to MEA. However, we show that this conjecture is false. Specifically, we consider the scenario where an attacker aims to retrieve model parameters via input-output query access, and propose three attacks that exploit the statistics of the IMC computation. We demonstrate the efficacy of these attacks in extracting the model parameters of the last layer of a ResNet-20 network from the bitcell array of an MRAM-based IMC prototype in 22 nm process. Employing the proposed MEAs, the attacker obtains a CIFAR-10 accuracy within 0.1% of that of a N = 64 dimensional, 7 b × 4 b fixed-point digital baseline. To the best of our knowledge, this is the first work to demonstrate MEAs for eNVM-based IMC on a real-life IC prototype. Our results indicate the critical importance of investigating the security vulnerabilities of IMCs in general, and eNVM-based IMCs, in particular. | 10.1145/3676536.3676685 | 2-s2.0-105003627167 | 2025-04-09 | IEEE/ACM International Conference on Computer-Aided Design, Digest of Technical Papers, ICCAD
REMNA: Variation-Resilient and Energy-Efficient MLC FeFET Computing-in-Memory Using NAND Flash-Like Read and Adaptive Control | Nonvolatile memory (NVM)-based computing-in-memory (CiM) has shown promising prospects in deep neural network (DNN) inference at the edge thanks to its nonvolatility and high density. Moreover, most NVMs support multi-level cell (MLC) storage, which can further boost energy efficiency and storage density. However, MLC NVM-based CiMs suffer from degraded accuracy due to device nonidealities, including large variations, nonlinear current distribution, and state drifts. Although prior works have explored various mitigation measures, such as hybrid SLC/MLC, write-and-verify, and local recovery units, the substantial costs from software support, energy, latency, and area still limit the performance. Therefore, the tradeoff between inference accuracy, storage density and compute density has become a vital challenge in NVM-based CiMs. To break the inevitable tradeoff, this work proposes REMNA, a variation-resilient and energy-efficient CiM based on MLC ferroelectric field-effect transistors (FeFETs). For the first time, a NAND flash-like read scheme is introduced in MLC CiMs, enabling REMNA with reliable computing, efficient storage, and high scalability. To further enhance resilience against variations and drifts, an adaptive bias voltage control method is explored. Furthermore, an adaptive sparsity-aware input control is proposed to improve throughput and energy efficiency in the segmented REMNA architecture. Results show that REMNA achieves 1.39-18.12× storage density and 1.34-20.90× compute density with 26.72TOPS/W energy efficiency and <1% accuracy loss under 8-bit activation and 8-bit weight precision compared with the time-domain MLC FeFET CiM, multimode RRAM CiM, refined STT-MRAM CiM, and hybrid PCM CiM. | 10.1145/3676536.3676715 | 2-s2.0-105003637564 | 2025-04-09 | IEEE/ACM International Conference on Computer-Aided Design, Digest of Technical Papers, ICCAD
A novel half-complementary cipher for in-situ secure computing-in-memory | The advent of the new AI era has led to an increase in the number of intelligent terminals in use and the generation of a vast amount of data, driving the development of novel AI accelerator techniques. However, in the pursuit of high speed and high efficiency, the rising privacy risks and security concerns pose an urgent need for highly applicable encryption solutions without heavily increasing hardware cost for AI accelerators. In this work, to enhance the security of computing-in-memory architecture, we propose a novel half-complementary cipher to provide an effective information shield and in situ decryption function without sacrificing hardware cost. With the integrated 4 Kb STT-MRAM system, the decryption and inference of speech command classification is experimentally demonstrated, validating the feasibility of the half-complementary cipher. Simulation results for larger neural networks also substantiate the effectiveness. Moreover, the 2T2R structure-based half-complementary cipher facilitates further scaling up of the computing-in-memory architecture and offers a promising avenue for secure and efficient edge AI, thanks to a ∼50% reduction in three key factors, including the number of memory cells, the maximum accumulative source line current, and the noise in its worst-case scenario, compared to the conventional XOR cipher. | 10.1063/5.0258756 | 2-s2.0-105001662740 | 2025-04-01 | AIP Advances
A comparison of computing-in-memory with non-volatile memory types and SRAM in DNN training | In recent years, as Deep Neural Network (DNN) has been widely used in various artificial intelligence (AI) applications, the demands for energy efficiency and computational speed have continuously increased. Computing-in-Memory (CIM), as a potential solution, can significantly reduce the energy consumption and the delay caused by data transmission. In the paper, the CIM application based on spintronic device in DNN training is explored. Architecture for CIM using spintronic devices can efficiently perform the computational tasks of neural networks at the memory level. Comparison is conducted with the computation training based on SRAM, RRAM, and FeFET for a standard DNN training task with the same inference accuracy. | 10.1063/9.0000891 | 2-s2.0-86000614666 | 2025-03-01 | AIP Advances
Ternary computing using a novel spintronic multi-operator logic-in-memory architecture | This paper presents a novel multi-operator ternary logic-in-memory (LiM) design that addresses the challenges of the Von-Neumann bottleneck architecture. The proposed design leverages magnetic tunnel junctions (MTJ), which provide nonvolatile memory capabilities. Nonvolatility ensures that data is retained even when powered down, enhancing reliability and reducing energy waste during idle periods. The proposed LiM architecture can perform all fundamental ternary logic operations, such as AND/NAND, OR/NOR, and XNOR/XOR, within the memory itself, eliminating the need for separate logic units and reducing data transfer delays. The proposed innovative approach based on the well-known MTJ and FinFET technologies offers substantial improvements over existing architectures, with a 78 % reduction in delay and an 86 % reduction in power consumption. Digital image processing simulations, as real-world applications, also demonstrate the design's practical effectiveness by achieving up to 98 % reduction in energy consumption. This makes the proposed ternary LiM architecture a promising solution for future high-performance, energy-efficient computing systems. | 10.1016/j.rineng.2025.104011 | 2-s2.0-85214534988 | 2025-03-01 | Results in Engineering
Stoch-IMC: A bit-parallel stochastic in-memory computing architecture based on STT-MRAM | In-memory computing (IMC) offloads parts of the computations to memory to fulfill the performance and energy demands of applications such as neuromorphic computing, machine learning, and image processing. Fortunately, the main features that stochastic computing (SC) and IMC share, which are low computation complexity and high bit-parallel computation capability, promise great potential for integrating SC and IMC. In this paper, we exploit this potential by using stochastic computation as an approximation method to present effective in-memory computations with a good trade-off among design parameters. To this end, first, commonly used stochastic arithmetic operations of applications are effectively implemented using the primitive logic gates of the IMC method. Next, the in-memory scheduling and mapping of applications are obtained efficiently by a proposed algorithm. This algorithm reduces the computation latency by enabling intra-subarray parallelism while considering the IMC method constraints. Subsequently, a bit-parallel stochastic IMC architecture, Stoch-IMC, is presented that enables bit parallelization of stochastic computations over memory subarrays/banks. To evaluate Stoch-IMC's effectiveness, various analyses were conducted. Results show average performance improvements of 135.7X and 124.2X across applications compared to binary IMC and related in-memory SC methods, respectively. The results also demonstrate an average energy reduction of 1.5X compared to binary IMC, with limited energy overhead relative to the in-memory SC method. Furthermore, the results reveal average lifetime improvements of 4.9X and 216.3X over binary IMC and in-memory SC methods, respectively, along with high bitflip tolerance. | 10.1016/j.aeue.2024.155614 | 2-s2.0-85212002372 | 2025-02-01 | AEU - International Journal of Electronics and Communications
A monolithic 3D IGZO-RRAM-SRAM-integrated architecture for robust and efficient compute-in-memory enabling equivalent-ideal device metrics | Compute-in-memory (CIM) based on various devices such as static random access memory (SRAM) and resistive random access memory (RRAM) and other emerging devices such as indium-gallium-zinc-oxide (IGZO) transistor, magnetoresistive RAM (MRAM), and ferroelectric RAM (FeRAM) has been explored for better performance and energy efficiency on neural networks applications. However, CIM based on a single-type device suffers a variety of non-ideal metrics to reach the simultaneous optimal accuracy, density, and energy efficiency. This work presents equivalent-ideal CIM (Eq-CIM), a monolithic 3D (M3D) IGZO-RRAM-SRAM integrated architecture for robust and efficient compute-in-memory enabling equivalent-ideal device metrics. To overcome the non-ideality (variation, endurance, temperature, etc.) of the single-type devices, system-technology co-optimization (STCO) is performed. This work highlights the non-ideality-aware functionality breakdown for robust high accuracy and simultaneous high density/efficiency, by utilizing 2T0C IGZO for temporal activation storage, RRAM for high-density weight storage, and SRAM for accurate CIM. Device-to-algorithm variation transfer is applied to analyze the system-level accuracy. We benchmark Eq-CIM architecture on CIFAR-10/ImageNet, with 5.06× storage density and 5.05×/2.45× area/energy efficiency compared with single-type-device-based CIM, and high robustness (<0.27% accuracy loss) from −40°C to 120°C. | 10.1007/s11432-024-4078-1 | 2-s2.0-85217280851 | 2025-02-01 | Science China Information Sciences
Assessing Design Space for the Device-Circuit Codesign of Nonvolatile Memory-Based Compute-in-Memory Accelerators | Unprecedented penetration of artificial intelligence (AI) algorithms has brought about rapid innovations in electronic hardware, including new memory devices. Nonvolatile memory (NVM) devices offer one such attractive alternative with ∼2× density and data retention after powering off. Compute-in-memory (CIM) architectures further improve energy efficiency by fusing the computation operations with AI model storage. Electronic characteristics of NVM devices, like resistance in the two resistance states, directly affect the circuit designers’ decisions and result in the varying performance of NVM-CIM chips. In this mini review, we assess the bounds on device resistances for accuracy and circuit performance to suggest recommendations to device engineers for frictionless device-circuit-system interactions. Furthermore, we review challenges in reliably programming NVM devices, followed by benchmarking recent NVM-CIM chips. Our literature review and analytical modeling reveal that a high resistance ratio and low variability are favored, and the resistance in a low resistance state is bound by accuracy and circuit performance constraints. | 10.1021/acs.nanolett.4c05299 | 2-s2.0-85215862594 | 2025-01-29 | Nano Letters
Research on Low-Power MRAM Analog and Digital In-Memory Computing | To address the challenges posed by the 'memory wall' in traditional von Neumann architectures-namely low data utilization efficiency and high power consumption-the compute-in-memory architecture has been proposed. Among its components, magnetic random-access memory (MRAM) stands out as an ideal carrier for compute-in-memory due to its non-volatility and low power consumption characteristics. This study introduces the fundamental principles of MRAM and in-memory computing. The digital in-memory computing section covers PGU units and Python-based MRAM simulation design. The analog in-memory computing section details analog in-memory computing architectures, two approaches to variable weighting, and application scenarios for analog in-memory computing. | 10.1109/EIECT68017.2025.11331987 | 2-s2.0-105034460966 | 2025-01-01 | 2025 5th International Conference on Electronic Information Engineering and Computer Technology, EIECT 2025
Analysis of Low Area Digital Up/Down Clipping Counter for Digital In-Memory Computing | As deep learning becomes more prevalent in state-of-the-art research, its energy overhead caused by the extensive data transfer has become a significant challenge. To address this issue, in-memory computing (IMC) has been actively explored as a solution, enabling computations to be performed directly within memory. Among various IMC architectures, magnetic random access memory-based digital IMC architecture for ternary output binary neural networks has garnered attention due to its ability to reduce area by utilizing a single bit-cell per synapse and guarantee accuracy through digital operation using XNOR-like operations on ternary outputs. Because a counter must be attached to each column to accumulate sum values in digital IMC macro, minimizing the area overhead of the counter is important. This paper discusses and compares the design of Up/Down Clipping Counters based on toggle flip-flop (TFF) and ripple carry adder (RCA). Finally, it proposes a novel RCA-based counter. The proposed counter achieves a 45.32% reduction in layout area compared to the TFF(J)-based AND-OR Counter which had the least modified structure from the conventional counter, resulting in a significant area reduction. Additionally, it achieves a 56.94% reduction in energy consumption. | 10.1109/ACCESS.2025.3531982 | 2-s2.0-85216323294 | 2025-01-01 | IEEE Access
Energy-Efficient Logic-in-Memory AND and XOR Gate Design Using SOT-MRAM | Modern data-intensive computing is severely limited by the processor–memory bottleneck of von Neumann architectures. To overcome this inefficiency, we propose a spin–orbit torque MRAM (SOT-MRAM) in-memory computing approach that integrates logic operations directly into non-volatile memory cells. The design demonstrates fundamental logic gates, an AND gate and an XOR gate, executed within memory using spin–orbit torque magnetic tunnel junction (SOT-MTJ) devices. SOT-MRAM circuits demonstrate a significant improvement in energy efficiency, consuming more than 100 times less energy than conventional STT-MRAM and SRAM logic implementations, while reducing latency by roughly half. Simulations show an SOT-MRAM AND gate operates with only ~2.81 fJ energy and 2.73 ns delay, and an XOR gate with ~2.6 fJ and 3 ns. These observations reinforce the emerging potential of SOT-MRAM in-memory computing to overcome memory bottlenecks, offering a compact, energy-efficient computing paradigm for future high-performance systems. | 10.25103/jestr.184.19 | 2-s2.0-105015144643 | 2025-01-01 | Journal of Engineering Science and Technology Review
An in-memory computing circuit with carry-over thermometer coding for a hippocampus-inspired model | The memory-based hippocampus-inspired model (MBHIM) that has been proposed by the authors is a model that reproduces episodic memory suitable for VLSI implementation. While an MBHIM VLSI circuit can achieve high energy efficiency using the in-memory computing architecture with thermometer coding, its computational functionality was limited to addition operation. The use of thermometer coding, though enabling simple VLSI implementation, remains an integration density challenge. In this paper, we propose a memory cell circuit for MBHIM, which supports addition and subtraction using in-memory computing, enabling broader applications, including time-dependent forgetting mechanisms. We also propose a carry-over thermometer coding scheme for efficient value representation, achieving a reduction of 60-90% transistor count compared to conventional approaches. This scheme maintains the advantages of thermometer coding while achieving high integration density, making it particularly effective for memory devices with high write error rates, such as MRAM and ReRAM. The proposed scheme is promising for realizing brain-inspired AI hardware that achieves low power consumption, high computational efficiency, and high integration density. | 10.1109/ISCAS56072.2025.11043380 | 2-s2.0-105010598370 | 2025-01-01 | Proceedings - IEEE International Symposium on Circuits and Systems
A Fully Row/Column-Parallel MRAM in-Memory Computing Macro With Memory-Resistance Boosting and Weighted Multi-Column ADC Readout | This work demonstrates a 256(row) x 512 (col.) fully row/column-parallel in-memory computing (IMC) macro employing foundry MRAM in 22-nm FD-SOI CMOS. Embedded nonvolatile memory (eNVM) offers advantages in density, nonvolatility, and scalability in advanced technology nodes compared to SRAM, but incurs worse signal-to-noise ratio (SNR) challenges which restrict row parallelism and exacerbate readout overheads, thus limiting achievable IMC throughput and energy efficiency. The presented prototype enables high row parallelism, as well as high-sensitivity and power/area-efficient readout, via a cascode-based feedback architecture. The feedback architecture performs linear conductance-to-current conversion, which enables signal weighting and summation to feed a single multi-column ADC. The ADC employs a conductance-feedback SAR architecture to achieve a high resolution of 6 b. The prototype demonstrates compute density of 5.5 1b-TOPS/mm2 and energy efficiency of 19.5-41.6 1b-TOPS/W, using an unmodified foundry bit-cell and memory array. Operation is verified with a six-layer VGG-style convolutional neural network (NN), achieving 90.25% accuracy on CIFAR-10, and 71.08% on CIFAR-100, both equivalent to ideal software accuracy. | 10.1109/JSSC.2024.3512360 | 2-s2.0-105003654689 | 2025-01-01 | IEEE Journal of Solid-State Circuits
High-Performance Co-Processing Architecture Using SOT-MRAM-Based In-memory Computing Scheme | In recent years, the rapid advancement of processor performance has highlighted the increasing inadequacy of memory bandwidth. To mitigate this challenge, the In-memory Computing (IMC) architecture has been proposed. Among various IMC implementations, Spin-Orbit Torque Random Access Memory (SOT-MRAM) stands out as an ideal generic co-processor due to its high density and low leakage current. However, how to efficiently integrate with existing instruction set architectures (ISA) while satisfying the characteristics of the SOT-MRAM IMC hardware poses a challenge. In this work, an instruction-driven in-memory co-processor architecture is proposed. By combining the proposed hardware-software collaborative memory redirection scheme, the SOT-MRAM-based in-memory computing can be merged into the existing computing architecture without disturbing ISA. Further, to satisfy the inter-row operation computation characteristics of SOT-MRAM IMC, a data pre-scheduling scheme oriented to efficient computation is proposed. Experimental results demonstrate a 6.2x speedup and 64% power reduction compared to a CPU-only architecture, and a 28% improvement in acceleration ratio over the state-of-the-art IMC architecture. | 10.1109/ISCAS56072.2025.11044137 | 2-s2.0-105010647980 | 2025-01-01 | Proceedings - IEEE International Symposium on Circuits and Systems
Analyzing Embedded Non-Volatile Memory and Technology Optimizations for In-Memory Computing | This article quantitatively analyzes the limitations to energy efficiency and compute density for in-memory computing (IMC) based on today's embedded non-volatile memory (eNVM) technology and provides insights for future technology optimizations for IMC application. While eNVM technologies have drawn interest for IMC due to their recent integration in foundry CMOS technologies and their ability to achieve high memory densities, IMC operation derives its efficiency and throughput density advantages through a signal-to-noise ratio (SNR) tradeoff. This article shows that today's CMOS-integrated eNVM presents technology parameters that make IMC SNR limited by the readout circuitry, substantially preventing the benefits of memory density to be exploited, and limiting eNVM-based IMC below the efficiency and throughput density of prevailing digital accelerators. This article develops parametric models for IMC energy based on the fundamental tradeoffs and evaluates practical demonstrations of a recently presented magnetoresistive random access memory (MRAM)-based IMC design and a newly presented resistive RAM (ReRAM)-based IMC design against this. This can help guide future technology optimization targets for eNVM in IMC applications. | 10.1109/JSSC.2025.3632212 | 2-s2.0-105023293391 | 2025-01-01 | IEEE Journal of Solid-State Circuits
Comprehensive Noise Modeling and Analysis for SRAM, RRAM, and MRAM for Analog In-Memory Computing | Analog In-Memory Computing (AIMC) architectures, leveraging traditional and emerging memory technologies such as SRAM, RRAM, and MRAM, offer promising energy-efficient solutions for neural network acceleration. Despite their advantages, AIMC systems are highly susceptible to noise from both intrinsic device mechanisms and peripheral circuits, which can significantly degrade computational accuracy and reliability. This paper presents a comprehensive, technology-aware noise modeling framework that captures device-level noise including thermal noise, random telegraph noise (RTN), conductance variability, retention degradation, and switching failures as well as peripheral circuit noise such as ADC/DAC quantization errors, comparator offsets, clock jitter, and interconnect parasitics. Correlated noise due to shared bias lines and wordline drivers is also incorporated. Detailed stochastic noise models are developed for SRAM, RRAM, and MRAM and implemented in MATLAB, with comparisons against simplified Gaussian noise baselines. Simulation results reveal the distinct noise characteristics of each memory type and highlight the limitations of idealized noise assumptions, providing critical insights for AIMC design and noise mitigation strategies. | 10.1109/ICIIS69028.2026.11450765 | 2-s2.0-105036714919 | 2025-01-01 | ICIIS 2025 - Next-Gen Engineering for Industry 5.0: Innovating Intelligent Systems for Human Centric Future: Proceedings of 2025 IEEE 19th International Conference on Industrial and Information Systems
Performance Evaluation of STT and SOT MTJ-Based Majority Gate Designs for In-Memory Computing | In-memory computing (IMC) has emerged as a promising paradigm to address the energy and latency bottlenecks posed by traditional von Neumann architectures. Majority logic, due to its simplicity and expressive power, is particularly suited for arithmetic-intensive applications within IMC systems. This work presents a comparative implementation and analysis of a 3-input non-volatile magnetic majority gate (NVMAG) using two magnetic tunnel junction (MTJ) technologies: Spin-Transfer Torque (STT) and Voltage-Gated Spin-Orbit Torque (VGSOT). STT-MRAM, although widely adopted, suffers from high write energy and read disturbance. Alternatively, the VGSOT-MTJ, leveraging spin Hall effect-based switching and voltage control of magnetic anisotropy (VCMA), offers a low-power, field-free solution with enhanced stability and reduced energy requirements. The study explores both parallel and cascaded configurations of differential memory cells based on these MTJs to evaluate their impact on energy efficiency, latency, and sense margin. Results demonstrate that VGSOT-MTJ-based designs significantly outperform their STT counterparts, achieving up to 97.6% energy savings and 86.5% latency reduction. Furthermore, parallel configurations of VGSOT-MTJs offer enhanced performance over series arrangements. These findings validate the advantages of VGSOT-MTJ technology for next-generation, ultra-low-power IMC systems, emphasizing its potential to enable scalable, high-performance majority logic computation within memory arrays. | 10.1109/DISCOVER66922.2025.11258987 | 2-s2.0-105030092056 | 2025-01-01 | 2025 IEEE International Conference on Distributed Computing, VLSI, Electrical Circuits and Robotics, DISCOVER 2025 - Proceedings
A SOT-MRAM Based In-Memory Computing Macro with Enhanced Read-Current Stability and Multi-Bit MAC Operations | This paper proposes an improved spin-orbit torque magnetic random access memory (SOT-MRAM) based inmemory computing (IMC) macro with multi-bit multiply-andaccumulation (MAC) operations and enhanced read-current stability. The proposed design integrates a 2T1MTJ cell with an optimized charge-reservoir-integrate-counter output (CRICO) unit, reducing the area and energy overhead associated with DAC and ADC circuits, while mitigating computational accuracy degradation caused by subtle result variations. The SOT-MRAM IMC macro utilizes the validated electrical performance of the SOT-MRAM array from a pre-fabricated 200 nm wafer. We implement a 32 × 32 bit-cell SOT-MRAM IMC macro using a 40 nm process, which enables 4 -bit input through a 4 -bit pulse width sequence, utilizes current ratio modulation between adjacent 4 -column memory cells to achieve 4 -bit weights, and generates a 4-bit output after accumulation. The simulation results show that this macro can achieve energy efficiency of 8.26 Tops/W at 4-bit input and output precision, while in comparison with conventional schemes, the design enhances the read current variation rate by four orders of magnitude, significantly improving the stability of the read current, which provides a highly reliable solution for IMC in next-generation intelligent computing systems. | 10.1109/EDSSC64492.2025.11183249 | 2-s2.0-105019945942 | 2025-01-01 | Proceedings of the 16th IEEE International Conference on Electron Devices and Solid-State Circuits, EDSSC 2025
A Dual-Read SOT-MRAM Bitcell Architecture for Robust In-Memory Computing | Spin-Orbit Torque Magnetoresistive RAM (SOT-MRAM) offers several advantages over traditional SRAM for in-memory computing (IMC), including non-volatility and lower leakage power. However, conventional SOT-MRAM-based IMC architectures suffer from reduced read margins due to the accumulation of bitcell output charges on shared bitlines during logic operations, which degrades robustness and sensing accuracy. In this work, we propose a novel 2T-1R SOT-MRAM bitcell architecture featuring a dual-transistor per write-path topology, enabling independent and simultaneous reads from two separate bitcells, each with its own peripheral sense amplifier. This dual-read approach significantly enhances the sense margin and reduces cross-talk compared to conventional architectures that rely on shared read paths. Furthermore, the proposed design enables robust in-memory Boolean operations - such as NAND, NOR, and XOR - positioning it as a promising solution for reliable IMC systems. | 10.1109/COINS65080.2025.11125780 | 2-s2.0-105016236465 | 2025-01-01 | 2025 IEEE International Conference on Omni-Layer Intelligent Systems, COINS 2025
Bit-Width Agnostic Parallel In-Memory Adder with O(1) Latency Using STT-MRAM | This paper introduces a novel in-memory adder architecture based on Spin-Transfer Torque Magnetic Random Access Memory (STT-MRAM) to perform high-speed parallel addition with bit-width-independent latency. In contrast to traditional adder designs, where latency increases with operand width, the proposed approach achieves a fixed latency (O(1)) of just 4.28 nanoseconds (measured at the SS process corner), using only two Sense Amplifier Enable (SAE) pulses - irrespective of bit length. The architecture exploits the intrinsic parallelism and non-volatility of STT-MRAM to perform in-memory computation (IMC), reducing data movement and enhancing energy efficiency. Analytical and simulation results validate the feasibility and advantages of the proposed adder, making it well-suited for next-generation computing systems that require ultra-fast arithmetic operations and minimal energy overhead. | 10.1109/ICEE67165.2025.11409932 | 2-s2.0-105036693044 | 2025-01-01 | 7th IEEE International Conference on Emerging Electronics, ICEE 2025
A Novel In-Memory Reconfigurable Magnitude Comparator Using STT-MRAM | Large-scale data applications often encounter substantial energy consumption due to frequent transfers between memory and processing units. In-memory computing (IMC) addresses this issue by executing operations directly in memory, reducing data movement and boosting both processing speed and energy efficiency. IMC which employs non-volatile devices and modified architecture provides an effective approach for creating high-performance computing systems while reducing resource requirements. We introduce a novel comparator that exemplifies the synergistic potential of these technologies in addressing power efficiency and performance challenges. This comparator is designed with a modified array architecture that employs spin-transfer torque magnetic random access memory (STT-MRAM) bit-cells and their associated peripherals are capable of performing a 1-bit comparison in a single read cycle, making it crucial for applications within the communication industry. This design demonstrates improved reconfigurability, memory cell efficiency, and computational cycles without significantly increasing other parameters compared to existing designs. This work also introduces several key innovations: 1) a modified decoder architecture that provides a unique method for activating word lines; 2) two distinct approaches for read termination are proposed, utilizing a serial-in-serial-out (SISO) register and a mod-counter for enhanced efficiency; and 3) furthermore, both 1-bit and 4-bit comparators have been implemented, with their functionalities validated through simulation tests. Additionally, this design approach can be extended to n-bit comparators, requiring n + 1 computation cycles in the worst case scenario of input combinations while utilizing only four magnetic tunnel junction (MTJ) memory cells within the array. With minor adjustments to the peripheral circuitry, this methodology demonstrates impressive efficient performance. | 10.1109/TMAG.2025.3555892 | 2-s2.0-105003811841 | 2025-01-01 | IEEE Transactions on Magnetics
Cryo-SIMPLY: A Reliable STT-MRAM-Based Smart Material Implication Architecture for In-Memory Computing | This paper presents Cryo-SIMPLY, a reliable smart material implication (SIMPLY) operating at cryogenic conditions (77 K). The assessment considers SIMPLY schemes based on spin-transfer torque magnetic random access memory (STT-MRAM) technology with single-barrier magnetic tunnel junction (SMTJ) and double-barrier magnetic tunnel junction (DMTJ). Our study relies on a temperature-aware macrospin-based Verilog-A compact model for MTJ devices and a 65 nm commercial process design kit (PDK) calibrated down to 77 K under silicon measurements. The DMTJ-based SIMPLY demonstrates a significant improvement in read margin at 77 K, overcoming the conventional SIMPLY scheme at room temperature (300 K) by approximately 2.3 X. When implementing logic operations with the SIMPLY scheme operating at 77 K, the DMTJ-based scheme assures energy savings of about 69%, as compared to its SMTJ-based counterpart operating at 77 K. Overall, our results prove that the SIMPLY scheme at cryogenic conditions is a promising solution for reliable and energy-efficient logic-in-memory (LIM) architectures. | 10.3390/nano15010009 | 2-s2.0-85214524558 | 2025-01-01 | Nanomaterials
Design and Comparative Analysis of in-Memory Logic Operations Using Stt-Mram with Multi-Sense Amplifier Architectures | In this paper, we present an enhanced inmemory computing platform based on spin-transfer torque magnetic random access memory (STTMRAM), extending conventional designs by incorporating XOR logic alongside standard AND, OR, and full adder (FA) operations. While the base architecture utilizes a single pre-charge sense amplifier (PCSA) design for logic readout, our work explores and evaluates three different sense amplifier (SA) architectures: one from a referenced design and two additional models adapted from recent literature. We analyze and compare the power consumption and read latency of all logic operations implemented using these SA architectures. Hybrid CMOS/spintronic simulations are conducted using a 28 nm UMC process in Cadence Virtuoso, demonstrating functional correctness and performance trade-offs. This comparative study provides key insights into sense amplifier selection for future STT-MRAM-based computing-in-memory systems. | 10.1109/IEMECON69302.2025.11365814 | 2-s2.0-105035615845 | 2025-01-01 | 13th International Conference on Intelligent Embedded, MicroElectronics, Communication and Optical Networks, IEMECON 2025
Integrating P-bits in MTJs: A Bridge to Efficient Stochastic Computing | Probabilistic computing has emerged as a promising paradigm to tackle computational challenges in artificial intelligence (AI), machine learning (ML), and optimization tasks. Unlike deterministic computing, it leverages controlled randomness to enhance efficiency and scalability. This paper explores the integration of probabilistic bits (p-bits) within magnetic tunnel junction (MTJ) devices, utilizing their inherent stochastic switching behavior to implement probabilistic computing architectures. It demonstrates how MTJs enable energy-efficient, hardware-compatible solutions by eliminating the need for complex pseudo-random number generators. A crossbar-based p-bit array is proposed, incorporating a digital-to-analog converter (DAC) and a sense amplifier (SA) to facilitate probabilistic operations. This work highlights MTJ-based probabilistic computing as a viable alternative for future low-power, high-performance AI accelerators. | 10.1109/MOCAST65744.2025.11083955 | 2-s2.0-105022273299 | 2025-01-01 | International Conference on Modern Circuits and Systems Technologies, MOCAST
In-Memory Computing Architecture for Tsetlin Machine Inference using MTJ-based Crossbar | In this paper, we investigate the suitability of magnetic tunnel junctions (MTJ) as a promising memory technology that is known for its non-volatility, swift operation, minimal power consumption, robust endurance, high density, and compatibility with vanilla CMOS. We introduce a novel in-memory computing architecture for inference of a Tsetlin machine using an MTJ crossbar for machine learning applications. In this architecture, Boolean feature inputs are represented as digital voltages, which enable parallel current paths that are determined by the MTJ resistive memory states. The resultant proportional column current is subsequently converted back into the Boolean domain for additional digital processing. Our proposed architecture reliably achieves desired inference functionality, consuming up to 9.18% less energy for MNIST and 9.08% less for F-MNIST compared to CMOS equivalents, while maintaining non-volatility, high density, and CMOS compatibility. | 10.1109/ISCAS56072.2025.11043814 | 2-s2.0-105010600432 | 2025-01-01 | Proceedings - IEEE International Symposium on Circuits and Systems
Memory Wall is not gone: A Critical Outlook on Memory Architecture in Digital Neuromorphic Computing | The rapid advancement of neuromorphic technology aims to address the memory wall challenge inherent in conventional von Neumann architectures. This paper critically examines current digital neuromorphic processors and their strategies to mitigate this bottleneck. While designed to bring computation closer to memory through distributed architectures, our findings indicate that on-chip memory systems, including SRAM and emerging technologies like STT-MRAM, have become significant consumers of area and energy, leading to a new memory wall. Through an analysis of energy and area efficiency in various memory technologies, we argue that without a re-evaluation of memory organization, digital neuromorphic processors may struggle to compete effectively in edge and embedded applications. We conclude with potential pathways for future research to overcome the limitations of on-chip memory in neuromorphic systems. | 10.1109/ISVLSI65124.2025.11130262 | 2-s2.0-105016207344 | 2025-01-01 | Proceedings of IEEE Computer Society Annual Symposium on VLSI, ISVLSI
TAXI: Traveling Salesman Problem Accelerator with X-bar-based Ising Macros Powered by SOT-MRAMs and Hierarchical Clustering | Ising solvers with hierarchical clustering have shown promise for large-scale Traveling Salesman Problems (TSPs), in terms of latency and energy. However, most of these methods still face unacceptable quality degradation as the problem size increases beyond a certain extent. Additionally, their hardwareagnostic adoptions limit their ability to fully exploit available hardware resources. In this work, we introduce TAXI - an inmemory computing-based TSP accelerator with crossbar(Xbar)-based Ising macros. Each macro independently solves a TSP subproblem, obtained by hierarchical clustering, without the need for any off-macro data movement, leading to massive parallelism. Within the macro, Spin-Orbit-Torque (SOT) devices serve as compact energy-efficient random number generators enabling rapid 'natural annealing'. By leveraging hardware-algorithm co-design, TAXI offers improvements in solution quality, speed, and energy-efficiency on TSPs up to 85,900 cities (the largest TSPLIB instance). TAXI produces solutions that are only 22% and 20% longer than the Concorde solver's exact solution on 33,810 and 85,900 city TSPs, respectively. TAXI outperforms a current state-of-the-art clustering-based Ising solver, being 8 × faster on average across 20 benchmark problems from TSPLib. | 10.1109/DAC63849.2025.11132522 | 2-s2.0-105017691301 | 2025-01-01 | Proceedings - Design Automation Conference
MRAM-Based Cache and In-Memory Computing | The rapid advancement in semiconductor technology has led to a significant gap between the processing capabilities of CPUs and the access speeds of memory, presenting a formidable challenge known as the “memory wall” in traditional Von Neumannarchitectures. Concurrently, the “power wall” dilemma emerges, characterized by escalated transmission overhead due to rapid data transfer and increased static power consumption from the downsizing of CMOS transistors. Addressing these issues, recent research has centered on more energy-efficient design and utilization of caches, thus giving rise to: first, emerging cache designs introducing ultra-low power non-volatile memory (NVM) techniques, and in-memory computing exploiting direct computation from NVM caches. Among the various non-volatile memory technologies, Magnetic Random Access Memory (MRAM) has emerged as one of the most promising technology owing to its high density/performance, low power consumption, and near-infinite lifetime. Hence, in this paper methodically examines MRAM’s distinct models and array configurations, reviews optimization techniques for its peripheral circuits, and evaluates MRAM-based cache architectures. At the same time, it highlights the latest MRAM-IMC prototypes and their progressive applications. | 10.1109/MNANO.2025.3551348 | 2-s2.0-105002766177 | 2025-01-01 | IEEE Nanotechnology Magazine
An 18 nm FinFET with STT-PMA MTJs: A Hybrid Memory Cell Architecture for Energy-Efficient Analog In-Memory Computing | The proliferation of data-intensive workloads, particularly in deep neural networks (DNNs), has exacerbated the "memory wall"bottleneck, necessitating a shift from conventional von Neumann architectures to In-Memory Computing (IMC). This paper proposes a novel hybrid memory cell architecture integrating 18 nm FinFET technology with Spin-Transfer Torque Magnetic Tunnel Junctions (STT-MTJ) utilizing Perpendicular Magnetic Anisotropy (PMA). By leveraging the high ON/OFF ratio and superior scalability of FinFETs alongside the non-volatility and near-zero leakage of STT-PMA MTJs, we demonstrate a robust Analog IMC (AIMC) platform. Our proposed bit-cell facilitates parallel Matrix-Vector Multiplication (MVM) directly within the memory array. In this paper A 3-bit flash Analog to Digital Converter (ADC), 3-bit current steering Digital to Analog Converter (DAC), and 2 x 2 memory cell architecture has been used for AIMC. Simulation results indicate that the proposed architecture achieves low-energy IoT applications for edge nodes that require bandwidth of more than 500 MHz. This work establishes a viable pathway for high-density, energy-efficient edge AI accelerators. DAC's input frequencies for MSB and LSB are 250 MHz and 1 GHz respectively, resulting in 250 MHz output frequency. | 10.1109/ICEE67165.2025.11409842 | 2-s2.0-105036684320 | 2025-01-01 | 7th IEEE International Conference on Emerging Electronics, ICEE 2025
Memory Technologies for Crossbar Array Design: A Comparative Evaluation of Their Impact on DNN Accuracy | In-memory computing (IMC) using synaptic crossbar arrays offers a promising pathway toward energy-efficient deep neural network (DNN) accelerators. The potential of IMC is accentuated by virtue of IMC-compatible CMOS and non-volatile memory technologies, which offer various appealing features. However, each technology suffers from its own issues, which along with the crossbar non-idealities, significantly impair the DNN accuracy, especially in scaled technologies. In this context, a comprehensive cross-layer optimization to address the hardware non-idealities, coupled with a comparative evaluation of optimized technologies, remains largely unexplored. To address this need, we conduct a design space exploration and comparative evaluation of four prominent technologies—8T SRAM, ferroelectric transistors (FeFETs), resistive RAM (ReRAM), and spin-orbit torque magnetic RAM (SOT-MRAM) – at the 7nm node. We focus on the computational robustness in crossbar arrays and the influence of the technologies on DNN inference accuracy. We conduct IMC-driven optimization of each technology, accounting for both device- and circuit-level non-idealities. Using a cross-layer simulation framework that integrates physical models of synaptic devices and interconnects, we compare the inference accuracy of these technologies. Further, we throw light on the unique device attributes and device-circuit interactions that impact the DNN accuracy. Following this, we analyze the response of each technology to array size, bit-slice, and dataset/network complexity and how such design knob impact DNN accuracy. Our results for ResNet-20 with CIFAR-10 show that optimized FeFETs, due to their compact bit-cell layout and high distinguishability, lead to the highest accuracy, especially for large arrays. For more complex datasets (such as ResNet-50 with CIFAR-100) and larger bit-slices, ReRAM achieves performance comparable to that of FeFET. Lastly, we evaluate Partial Wordline Activation (PWA) and propose custom ADC reference levels as non-ideality-mitigating solutions and compare the response of each technology to these techniques. | 10.1109/TCSI.2025.3550314 | 2-s2.0-105000906521 | 2025-01-01 | IEEE Transactions on Circuits and Systems I: Regular Papers
Implementation of Logic Function and Memristive Behavior in Synthetic Antiferromagnet with Strong Immunity to Perpendicular Magnetic Field Interference | Spintronic devices with heavy metal/ferromagnet structures have shown potential applications for in-memory computing. However, the sensitivity of ferromagnet to external magnetic field raises a challenge for the practical applications of these devices. The usage of synthetic antiferromagnet (SAF) can effectively address this issue due to its good magnetic field immunity. This work demonstrates the implementation of all 16 types of Boolean logic functions via controlling the magnetization states of the SAF layer by using current pulses, and also the stable multistate storage under the interference of perpendicular magnetic field in these devices. The SAF devices also exhibit synaptic plasticity under the stimulation of current pulses. The artificial neural network constructed based on the SAF device can perform handwritten digit recognition tasks with an accuracy rate of 90%. These results showcase the viability and superiority of the SAF device in building logic-in-memory architecture for its strong immunity to magnetic field interference. | 10.1002/pssr.202400166 | 2-s2.0-85199185172 | 2025-01-01 | Physica Status Solidi - Rapid Research Letters
2T1M and Complementary 3T2M Type-XY SOT-MRAM With High Performance and High Density | Type-XY SOT-MRAM is promising to achieve smaller footprint compared to the type-Y cells, and to circumvent the non-deterministic characteristic suffered by the type-X switching. This work verifies the high performance of type-XY switching in a 2-transistor-1-memory (2T1M) array, showing the capability of low write-error-rate (<0.1%) and low switching current density under high writing speed (~69.6 MA/cm2@1ns). Combining these advantages with the polarity-controllable characteristics, a novel complementary type-XY device is demonstrated in 3-transistor-2-memory (3T2M) configuration by sharing the SOT line. This 3T2M device is capable of fast and efficient one-pulse complementary switching (1V@10ns), high endurance (8 x 1011 cycles@±0.8V/100ns) with low write error rate (<0.1%@1V/500ns). In the advanced CMOS technology nodes, using type-XY cells is projected to outperform the traditional solution using type-Y cells: 0.61x cell size with 0.41x write power in traditional 2T1M, 0.67x cell size with 0.10x operation power in 3T2M for complementary write function. Considering the sharable processes between 2T1M and 3T2M, using type-XY cells can be a fabrication-friendly solution to facilitate the integration of multifunctional memories in the advanced chips. | 10.1109/LED.2025.3582797 | 2-s2.0-105010202867 | 2025-01-01 | IEEE Electron Device Letters
Low-Power High-Density In-Memory Computing Circuits Based on MRAM | The computers with the von Neumann architecture obtain general computing ability by separating data and command. However, the architecture faces the “memory wall” and the “power wall” problems. The main reason for these problems is excessive input/output operations, which cost most execution time and power consumption. As an emerging non-volatile memory technology, magnetoresistive random access memory (MRAM) devices have many advantages such as high endurance, high read/write speeds, enhanced reliability, and compatible with complementary metal-oxide-semiconductor (CMOS) technology. These characteristics make MRAM particularly suited for low-power and high-density computing-in-memory (CiM) circuits. This paper focuses on the physical mechanisms of magnetic tunnel junction (MTJ), designs and applications of CiM circuits based on MRAM. | 10.1109/MNANO.2025.3607062 | 2-s2.0-105020278807 | 2025-01-01 | IEEE Nanotechnology Magazine
A Full-system, Programmable, and Extensible In-Memory Computing Simulation Framework for Deep Learning | In-memory computing (IMC) has established itself as an attractive alternative to hardware accelerators in addressing the memory wall problem for artificial intelligence (AI) workloads. However, designing programmable IMC-based computing platforms for today's large generative AI models, such as large language models (LLMs) and diffusion transformers (DiTs), is hindered by the absence of a simulator that is able to address the associated scalability challenges while simultaneously incorporating device and circuit-level behaviors intrinsic to IMCs. To address this challenge, we present IMCsim, a versatile fullsystem IMC simulation framework. IMCsim integrates software runtime libraries for AI models, introduces a new set of ISA extensions to express common tensor operators, and provides flexibility in mapping these operators to various IMC architectures. As such, IMCsim enables designers to explore trade-offs between performance, energy, area, and computational accuracy for various IMC design choices. To demonstrate the functionality, efficiency, and versatility of IMCsim, we model three types of IMCs: (1) embedded non-volatile memory (eNVM)-based, (2) SRAM-based, and (3) digital IMCs. We validate IMCsim using measured data from two laboratory-tested IMC prototype ICs - a 22 nm MRAM-based IMC and a 28 nm SRAM-based IMC - and a digital IMC design in 28 nm. Next, we demonstrate the utility of IMCsim by exploring the architectural design space to obtain insights for maximizing utilization of IMC-based processors for diverse workloads - ResNet-18, Llama, and a DiT - using the three IMC types. Finally, we employ IMCsim as a design tool to obtain an efficient chip architecture and layout in 28 nm for a lightweight DiT. | 10.1109/DAC63849.2025.11132463 | 2-s2.0-105017632876 | 2025-01-01 | Proceedings - Design Automation Conference
In-Memory Arithmetic: Enabling Division with Stochastic Logic | Designing an efficient arithmetic division circuit has long been a major challenge. Traditional binary computation methods rely on complex algorithms that require multiple cycles, complex control logic, and substantial hardware resources. Implementing division with emerging in-memory computing technologies is even more challenging due to susceptibility to noise, process variation, and the complexity of binary division. In this work, we propose an in-memory division architecture leveraging stochastic computing (SC), an emerging technology known for its high fault tolerance and low-cost design. Our approach utilizes a magnetic tunnel junction (MTJ)-based memory architecture to efficiently execute logic-in-memory operations. Experimental results across various process variation conditions demonstrate the robustness of our method against hardware variations. To assess its practical effectiveness, we apply our approach to the Retinex Algorithm for image enhancement, demonstrating its viability in real-world applications. | 10.1109/DAC63849.2025.11132099 | 2-s2.0-105017703019 | 2025-01-01 | Proceedings - Design Automation Conference
A 5T-2MTJ STT-Assisted Spin-Orbit-Torque-Based Ternary Content Addressable Memory for Hardware Accelerators | In this work, we present a novel non-volatile spin transfer torque (STT)-assisted spin–orbit torque (SOT)-based ternary content addressable memory (TCAM) with five transistors and two magnetic tunnel junctions (MTJs). We perform a comprehensive study of the proposed design from the device level to the application level. At the device level, various write characteristics such as the write error rate, time, and current have been obtained using micromagnetic simulations. The array-level search and write performance have been evaluated based on SPICE circuit simulations with layout extracted parasitics for bit-cells while also accounting for the impact of interconnect parasitics at the 7 nm technology node. A search error rate (SER) of 3.9 × 10−11 is projected for exact search while accounting for various sources of variation in the design. In addition, the resolution of the search operation is quantified under various scenarios to understand the achievable quality of the approximate search operations. Application-level performance and accuracy of the proposed design have been evaluated and benchmarked against other state-of-the-art CAM designs in the context of a CAM-based recommendation system. | 10.1109/TMAG.2025.3601525 | 2-s2.0-105014015852 | 2025-01-01 | IEEE Transactions on Magnetics
Fault Modeling and Testing of Spin-Orbit Torque-Based Multipillar Memory Cell | Multipillar spintronic memory has emerged as a promising candidate for next-generation magnetoresistive random access memory (MRAM), offering advantages such as low power consumption, high integration density, and suitability for in-memory computing and neuromorphic applications. However, the intricate fabrication of multipillar structures increases susceptibility to manufacturing defects, necessitating robust and efficient testing methodologies. In this work, we analyze a singlecell spin-orbit torque (SOT)-based multipillar MRAM device under various resistive bridges, open defects, and transistor stuck-on/stuck-open faults. Corresponding fault models such as stuck-at faults (SAFs), transition faults (TFs), coupling faults (CFs), and read disturbance faults (RDFs) are proposed. A dedicated test algorithm is developed to detect these faults using a multilevel sensing scheme. It offers full coverage of all SAFs, TFs, CFs, and RDFs, and enables concurrent testing of multiple MTJs to significantly reduce test time. The proposed approach provides a robust design for testing framework for emerging multilevel SOT-MRAM architectures. | 10.1109/VLSI-SoC64688.2025.11421751 | 2-s2.0-105035332153 | 2025-01-01 | IEEE/IFIP International Conference on VLSI and System-on-Chip, VLSI-SoC
Monolithic in-Memory Computing Microprocessor for End-to-End DNN Inferencing in MRAM-Embedded 28nm CMOS Technology with 1.1Mb Weight Storage | Always-on AI sensor applications-based on deep neural networks (DNNs)-with sparse inference require low power consumption during both computing and idle phases. Inmemory computing (IMC) with non-volatile memory crossbar arrays could meet this demand. Concretely, the co-location of memory (DNN weight storage) and computing (analog matrix multiplications (MMs)) in crossbar arrays obviates the need to shuttle weight data, thus reducing the computing power consumption, while the use of the non-volatile memory minimizes the power consumption during idle states. Resistive, phase-change, and magneto-resistive random-access memory (RRAM, PRAM, and MRAM) and flash memory are well-known non-volatile memory types, with their own merits and drawbacks. Of these, MRAM boasts high endurance and low switching energy (with the drawback being 1b storage per cell) [1] and has been commercially embedded in CMOS logic technology, and thus MRAM is a good non-volatile memory candidate for IMC. However, previous MRAM IMC works [2-5] have been focused on individual crossbar arrays, which correspond only to a small fraction of a DNN. | 10.1109/ISSCC49661.2025.10904609 | 2-s2.0-105000824475 | 2025-01-01 | Digest of Technical Papers - IEEE International Solid-State Circuits Conference
A Computing-in-Memory Proposal for STT-MRAM Based on PhaseFET Device Detection | Computing-In-Memory (CIM) accelerators are characterized by the integration of storage and computing functions. High-speed Magnetic Random-Access Memory (MRAM)-based CIM systems, in particular, offer a promising solution to the "memory wall"problem encountered by power-sensitive artificial intelligence edge devices. However, limitations such as a low Tunneling Magnetoresistance Ratio (TMR) and the influence of Process, Temperature, and Voltage (PVT) variations restrict the computational parallelism and accuracy of MRAM-CIM macros.To address these challenges, we propose a novel technique aimed at optimizing the row parallel computing performance of Spin-Transfer Torque (STT) MRAM-CIM. This technique integrates Phase Change Field-Effect Transistors (PhaseFETs) with Magnetic Tunnel Junctions (MTJs), significantly enhancing the TMR of storage cells. Additionally, by leveraging the rapid phase transition properties of phase change materials and implementing real-time device detection methods, we can continuously monitor the status of storage cells, enabling dynamic adjustments that support a current-domain in-memory computing scheme with improved linearity. This approach provides an MRAM-CIM solution with an area/cell of 0.4029 um2 /bitcell and a peak energy efficiency of 49.79 TOPS/W. | 10.1109/ISEDA65950.2025.11100435 | 2-s2.0-105014241706 | 2025-01-01 | 2025 International Symposium of Electronics Design Automation, ISEDA 2025
Energy-Efficient CNN Accelerator Using Voltage-Gated DSHE-MRAM | Modern convolutional neural networks (CNNs) architectures need millions of parameters to be stored and computed in hardware for image classification. This needs a huge amount of memory and power in conventional hardware accelerator architectures. The concept of neuromorphic and in-memory computing (IMC) using emerging memory technologies has led to energy-efficient computations for hardware accelerators. This work presents a voltage-gated dual-bit spin Hall effect (VG-DSHE) magnetic random access memory (MRAM) device-based accelerator. The VG-DSHE-MRAM provides efficiency in terms of power and speed as compared to other MRAM devices. A crossbar array is implemented using VG-DSHE devices to exploit high-density storage, energy-efficiency, and fast multiply and accumulate (MAC) computation. Finally, a complete hardware implementation of CNN architecture is presented for image classification using the CIFAR-10 dataset without any significant accuracy degradation. The proposed VG-DSHE-based CNN accelerator is 2.1× more energy-efficient as compared to conventional differential spin Hall effect (DSHE)-based designs and achieves a throughput efficiency of 1.57, 0.49, 0.035, and 0.018 TSOPS/W for VGG8, VGG16, AlexNet, and ResNet18 architectures, respectively. Furthermore, the proposed accelerator is compared with other emerging memories for AlexNet architecture that shows 181× , 14.76× , 2.4× , 2.25× , and 2.1× improvement in crossbar power consumption as compared to phase change memory (PCM), resistive random access memory (RRAM), spin transfer torque (STT), spin-orbit torque (SOT), and DSHE, respectively. | 10.1109/TED.2025.3537592 | 2-s2.0-105002342660 | 2025-01-01 | IEEE Transactions on Electron Devices
SS-MRAM: A Segment-Based Search Scheme With Configurable Matching for High-Accuracy Hyperdimensional Computing in CAM Applications | With the rise of hyperdimensional computing (HDC), content-addressable memories (CAMs) have emerged as an ideal choice for processing high-dimensional data. However, despite the advantages of high parallelism and low latency offered by CAM technology, it fails to address the significant loss of inference accuracy caused by closely matching hamming distances (HD). Emerging analog-based imprecise in-memory computing technologies frequently provide a minimum detectable HD that is insufficient for meeting the requirements of high similarity tasks. This limitation provides opportunities for using digital methods to realize fully exact matching memory computing technology based on magnetic random access memory (MRAM). In this work, a segment search scheme based on STT-MRAM devices and address-matching technology is proposed, which achieves zero loss in inference accuracy. An adaptive amplification structure is initially implemented by integrating the discharge method of latch structures, accompanied by the design of a 14T-2MTJ cell circuit. Through the optimization of the matching step, HD are calculated for each segment of configurable-dimensional vectors, ultimately facilitating the classification ranking of query hypervectors based on a comprehensive array architecture. Experimental results indicate that there is zero loss in inference accuracy when each segment of the dimension is configured to be below 16 bits. At 16 bits, the search power consumption in the worst-case matching scenario is measured at 1.73 fJ/bit, while the loss in inference accuracy does not exceed 0.4%. | 10.1109/TCSI.2025.3577411 | 2-s2.0-105008036738 | 2025-01-01 | IEEE Transactions on Circuits and Systems I: Regular Papers
Energy-Efficient MAC Operation Using Double Data Rate SOT-Based Magnetic RAM | In a von Neumann architecture, the processor and memory share the same bus for data transfer, which causes a significant performance bottleneck when accessing memory. In-memory computing overcomes this limitation but still faces challenges, particularly the large latency in performing computations within memory. To address this issue, a double data rate (DDR) architecture that leverages spin-orbit torque technology (SOT) has been integrated into the memory design, enabling simultaneous write and read operations at both clock levels. SOT-magnetic random-access memory (MRAM) based DDR technology presents a promising approach for developing high-density and low power consumption in non-volatile memory, making it a more efficient memory solution. Furthermore, the presented DDR-SOT-based MRAM has been used to design the multiply and accumulate computation (MAC). The performance metrics in terms of latency and power dissipation are also calculated. The proposed circuit consumes 7.9 μ W of power with a latency of 90 ps, making it a suitable candidate for enhancing the performance of neural network applications. | 10.1109/NANO63165.2025.11113782 | 2-s2.0-105014925809 | 2025-01-01 | Proceedings of the IEEE Conference on Nanotechnology
Lightweight AdderNet Circuit Enabled by STT-MRAM In-Memory Absolute Difference Computation STT-MRAM绝对差值原位计算驱动的轻量型AdderNet电路设计 | Objective To address the challenges of complex multiply-accumulate operations and high energy consumption in hardware implementations of Convolutional Neural Networks (CNNs), this study proposes a Processing-InMemory (PIM) AdderNet acceleration architecture based on Spin-Transfer Torque Magnetic Random Access Memory (STT-MRAM), with innovations at the circuit level. Specifically, a novel in-situ absolute difference computation circuit is designed to support L1-norm operations, replacing traditional multipliers and simplifying the data path and computational logic. By leveraging magnetic resistance state mapping, a reconfigurable fulladder unit is developed that enables single-cycle carry-chain updates and multi-mode logic switching, thereby enhancing parallel computing efficiency and energy-performance ratio. Through array-level integration and coordinated control with heterogeneous peripheral circuits, this work establishes a scalable and energy-efficient PIM-based convolutional acceleration system, providing a practical and viable paradigm for deploying deep learning hardware in resource-constrained environments. Methods To achieve energy-efficient acceleration of AdderNet in resource-constrained environments, this study proposes a circuit-level Computing-In-Memory (CIM) architecture based on STT-MRAM. The L1 norm is embedded into the memory array to enable in-situ absolute difference computation, thereby replacing conventional multiply-accumulate operations and simplifying datapath complexity. To reduce redundant operations caused by frequent zero-value interactions in AdderNet, a sparsity-aware computation strategy is implemented, which bypasses invalid operations and lowers dynamic power consumption. A reconfigurable fulladder unit is further designed using magnetoresistive state mapping, supporting single-cycle carry-chain propagation and logic mode switching. These units are integrated into a scalable parallel array structure that performs L1-norm operations efficiently. The architecture is complemented by optimized dataflow control and heterogeneous peripheral circuits, forming a complete low-power AdderNet accelerator. Simulation and hardware-level validations confirm the accuracy, throughput, and energy efficiency of the proposed system under realistic workloads. Results and Discussions Simulation results confirm the effectiveness and efficiency of the proposed MRAM based AdderNet hardware accelerator under realistic inference workloads. The fabricated full-adder unit supports in-memory computation with dual-mode configurability for both sum and carry operations (Fig. 2, Fig. 3). The proposed 1-bit full adder produces correct logical outputs in both modes, with timing waveforms validating reliable switching behavior under a 40 nm CMOS process (Fig. 7, Fig. 8). The parallel array structure, which integrates multiple MRAM-based full-adder units, enables efficient L1-norm-based convolution through element-wise absolute difference (Fig. 4) and maps standard convolution kernels into a format compatible with the proposed architecture (Fig. 5b). Device-level Monte Carlo simulations reveal tightly distributed resistance states, with coefficients of variation of low-resistance and high-resistance states of approximately 1.1% (CVLRS) and 1.2% (CVHRS), respectively, and a resistance window of ～5 349 W, ensuring accurate bit-level distinction (Fig. 6). The MRAM device also exhibits robust noise margins (NM ≈ 50.5), confirming its suitability for logic-in-memory operations. On the CIFAR-10 dataset, the accelerator achieves a classification accuracy of 90.66%, with only a 1.18% reduction compared with the floating-point software baseline (Fig. 9, Fig. 10). The final design achieves a peak throughput of 32.31 GOPS and a peak energy efficiency of 494.56 GOPS/W at 133 MHz, exceeding several state-of-the-art designs (Table 2). Conclusions To address the high computational complexity and energy consumption of traditional convolutional multiply-accumulate operations, this study proposes an MRAM-based AdderNet hardware accelerator that incorporates L1-norm computation and sparsity optimization strategies. At the circuit level, an in-situ absolute difference computation method based on STT-MRAM is introduced, together with a magnetic resistance state-mapped full-adder circuit that enables fast and configurable carry and sum computations. Building on these units, a scalable parallel full-adder array is constructed to replace multiplications with lightweight additions, and the complete accelerator is implemented with integrated peripheral circuits. Simulation results validate the proposed design. On the same benchmark dataset, the accelerator achieves an accuracy of 90.66% through circuit–algorithm co-optimization, with accuracy degradation limited to 1.18% compared with the software reference model. Although the training process shows periodic local oscillations, the overall convergence trend follows an exponential decay pattern. The architecture ultimately achieves a peak throughput of 32.31 GOPS and a peak energy efficiency of 494.56 GOPS/W at 133 MHz, exceeding conventional approaches in both performance and energy efficiency. | 10.11999/JEIT250627 | 2-s2.0-105037949871 | 2025-01-01 | Dianzi Yu Xinxi Xuebao/Journal of Electronics and Information Technology
Power Attack-Immune Spintronic-Based AES Hardware Accelerator for Secure and High-Performance PiM Architectures | Concerns about data security have grown due to the increasing leakage power attributed to the scaling of CMOS technology. This necessitates the integration of spintronic devices, such as magnetic tunnel junctions (MTJs), with CMOS to mitigate leakage power and maintain data integrity. This article proposes a novel hybrid MTJ/CMOS architecture that implements the advanced encryption standard (AES) algorithm within a process-in-memory (PiM) framework to enhance data security. The key innovation is the architecture’s resilience to side-channel attacks, including differential power analysis (DPA) and correlation power analysis (CPA). Comprehensive post-layout simulations using the well-established 40-nm CMOS technology demonstrate that the power consumption patterns of each AES component remain constant, even under process variations. Furthermore, system-level simulations highlight that the proposed AES-128 architecture effectively resists information leakage and power attacks, even when exposed to numerous power traces used for key extraction. Comparative results indicate that our proposed power attack-resilient AES-128 hardware design outperforms existing application-specific integrated circuit (ASIC) and field-programmable gate array (FPGA) implementations, enhancing static power by 98% and boosting maximum frequency by 72% and 91%, respectively. The architecture’s adaptability for implementing other AES versions (AES-192 and AES-256) and substitution-based encryption algorithms further expands its versatility. | 10.1109/TMAG.2025.3544409 | 2-s2.0-105001684872 | 2025-01-01 | IEEE Transactions on Magnetics
A Self-Decryption Pass Transistor Logic-Based In-MRAM Computing Macro Using Hybrid VGSOT-MTJ/GAA-CNTFET | Spintronic devices and gate-all-around carbon nanotube field-effect-transistors (GAA-CNTFETs)-based computing in-memory architecture are competitive candidates for applications in battery-powered tiny artificial intelligence (AI) edge devices. Meanwhile, data encryption and decryption are also necessary to protect AI model weights and the customized data used to guarantee neural network (NN) inference accuracy. In this study, we propose a self-decryption pass transistor logic (PTL)-based in-MRAM computing macro (SP-CIM) that utilizes hybrid voltage-gated spin-orbit torque magnetic tunnel junctions (VGSOT-MTJ)/GAA-CNTFET. The proposed SP-CIM macro enables simultaneous data access, decryption, and full-accuracy multiply-and-accumulate (MAC) operations using the newly introduced voltage-divider self-decryption cell, without the need for additional decryption logic. Compared to existing in-memory decryption strategies, this design reduces energy consumption by 45.7% and decreases decryption delay by 87.2%. To enhance area efficiency and reduce computing latency, we propose a PTL-based multiplication cell that achieves full-accuracy local 2b-IN × 2 b-W operations with only 20 transistors (20T). Additionally, novel PTL-based full-swing output half adders (10T-HA) and full adders (14T-FA) are proposed to construct the local adder tree, achieving reductions of 31.8%, 76.4%, and 41.4% in energy, delay, and area, respectively, compared to conventional adder trees in CIM macros. Simulations of the 288 kb SP-CIM macro demonstrated throughput and energy efficiency of 2.25 TOPS and 226.6 TOPS/W, respectively, at a 0.6 V supply voltage, and 2.97 TOPS and 154.1 TOPS/W, respectively, at a 0.8 V supply voltage, with 8b-IN, 8b-W, and 24b-OUT. | 10.1109/TCSI.2025.3566232 | 2-s2.0-105005186893 | 2025-01-01 | IEEE Transactions on Circuits and Systems I: Regular Papers
MS-SCIM: A Mixed-Signal Stochastic Computing-in-Memory Paradigm for Information Security | Stochastic Computing (SC), an emerging paradigm with advantages in hardware cost and fault tolerance, is well-suited for applications in image processing and information security. However, the existing SC paradigms suffer from significant hardware costs due to the conversion between binary and stochastic sequences, and the long latency caused by low computational parallelism. In this work, we demonstrate a Mixed-Signal Stochastic Computing-In-Memory (MS-SCIM) paradigm utilizing spin orbit torque magnetic random access memory (SOT-MRAM) arrays, in order to realize a energy-efficient and conversion-less SC method for the first time. The main contributions include: 1) The inherent stochastic switching behaviors of spintronic devices are exploited to enable the SOT-MRAM array to serve both as a parallel true random number generator (TRNG) and a CIM cell. 2) A high-parallelism mixed signal stochastic CIM paradigm is proposed to accelerate SC-based edge detection algorithm. The whole process achieves binary outputs without the conversion circuits and the energy efficiency achieves 446 Tops/W. 3) Based on the results of MS-SCIM, a novel image steganography method using stochastic bit streams is leveraged for information security, which enables lossless embedding and extraction of secret image information in a 156 x 156 size, enhancing both capacity and undetectability. | 10.1109/TCSI.2024.3501383 | 2-s2.0-85210943482 | 2025-01-01 | IEEE Transactions on Circuits and Systems I: Regular Papers
USCIM: Computing-in-Memory With Unipolar Switching SOT-MRAM | This brief presents an arithmetic paradigm for computing-in-memory (CIM) using unipolar switching spin-orbit-torque magnetic random access memory (SOT-MRAM) devices. The proposed MRAM array comprised two transistors and one SOT magnetic tunnel junction (MTJ) cell and achieves basic Boolean logic operations [and, xor, or, majority (MAJ)] and full-adder (FA) operations. The hybrid spintronics/CMOS simulation results show that the proposed designs improve latency and energy consumption by about 34%–132% and 212%–489% compared with the existing design, respectively. Monte Carlo simulations further prove the robustness of our design for the effectiveness of write/read operations. | 10.1109/TMAG.2025.3561873 | 2-s2.0-105003272358 | 2025-01-01 | IEEE Transactions on Magnetics
An Energy Efficient Time Domain Computing-in-Memory MRAM Macro with DSRC for Edge AI Application | This paper presents a computing-in-memory (CIM) MRAM macro that implements multiply-and-accumulate (MAC) operations through time-domain computation. This design converts charging delays introduced by a series-connected two transistors and one spin transfer torque magnetic tunnel junction (STT-MTJ) structure into MAC results which significantly reduce area and power overhead, making it suitable for edge AI applications. Additionally, a dynamic shared reference column (DSRC) is introduced to eliminate computation errors induced by '0' of MAC value. Experimental results demonstrate that the proposed macro achieves a low computing latency of 4.9ns and an average energy efficiency of 122.7 TOPS/W with 8-bit inputs and 8-bit weights. | 10.1109/ICTA68203.2025.11330053 | 2-s2.0-105034671761 | 2025-01-01 | 2025 IEEE 8th International Conference on Integrated Circuits, Technologies and Applications, ICTA 2025
Majority Logic Based Hybrid Nonvolatile Full Adder for CIM Architecture | Magnetic tunnel junction (MTJ) based computation-in-memory (CIM) architecture has emerged as the most promising alternative to the conventional von-Neumann architecture for future digital integrated circuits. It addresses critical challenges such as the memory wall and excessive standby power dissipation. Leveraging this architecture, we have developed a hybrid non-volatile full adder (HNVFA) based on majority logic. The operational behavior of the proposed HNVFA is presented in detail, followed by a comprehensive performance analysis. HNVFA has been compared against a conventional counterpart with respect to power dissipation, worst-case read delay, and device count. Results indicate that the proposed HNVFA outperforms the conventional design, particularly in terms of reduced power consumption. | 10.1109/DISCOVER66922.2025.11259001 | 2-s2.0-105030076225 | 2025-01-01 | 2025 IEEE International Conference on Distributed Computing, VLSI, Electrical Circuits and Robotics, DISCOVER 2025 - Proceedings
MemRaptor: Magnetoresistive Array as Matrix Vector Multiplication and Transcendental Function Operator for NLP Applications | Compute-In-Memory (CiM) is emerging as a promising paradigm to design energy-efficient hardware accelerators for AI, addressing the processor-memory data transfer bottleneck. The popularity of CiM can be attributed to their ability to perform massively parallel in-situ matrix vector multiplications (MVMs), the dominant computation in neural networks (NNs). However, NNs used in NLP applications such as Long-Short Term Memory (LSTM) and transformers also frequently perform other operations such as transcendental functions (tanh, sigmoid, and softmax). To that effect, we present MemRaptor, utilizing CiM with magnetoresistive random access memory (MRAM) technology, that can perform both MVM and transcendental functions in the same memory array. MemRaptor overlays a read only memory (ROM) on an MRAM array through hard-wiring the connection of bit-cell with an additional bitline (a bit-cell connected to either of the bitlines but not to both), incurring no array area overhead and a minimal peripheral area overhead. Note, the bitline connection of bit-cell stores the ROM value while the magnetic tunnel junction (MTJ) in the bit-cell stores the RAM data. Particularly, the magnetization state of the 1T-1MTJ bit-cell in the array stores the weight value (RAM data) of the neural network, and the bitline connection of the bit-cell stores the look-up table (ROM data) used for computing transcendental functions. We demonstrate the working of our proposed design through circuit-level simulations for a 64×64 array, using a compact model of CoFeB/MgO PMA MTJ with 120% tunnelling magnetoresistance, 5kΩ RON, in 65nm technology. Further, we showcase the advantage of MemRaptor over standard MVM-based CiM accelerator architecture, PUMA, through comprehensive system-level evaluations for LSTM, BERT, and GPT models. Our results show up to 30% and 5.3% improvements in terms of throughput and energy-efficiency, respectively, on an average across different workloads. | 10.1109/ISLPED65674.2025.11261802 | 2-s2.0-105030115570 | 2025-01-01 | Proceedings of the International Symposium on Low Power Electronics and Design
A High-speed and High-reliable Fully Digital STT-MRAM Based Computing-in-Memory for Binary Neural Network | This work proposes a novel STT-MRAM based Computing-in-Memory (CiM) cell architecture for binary neural network that addresses the reliability limitations inherent in prior analog STT-MRAM CiM designs, which suffer from low resistance and limited tunnel magnetoresistance (TMR) in magnetic tunnel junctions (MTJs). The proposed CiM technique introduces key enhancements: (1) accelerated computation via a differential-type memory configuration; (2) improved tolerance to TMR variation through a fully digital scheme that decouples storage and computation (3) reduced power consumption owing to the high-speed computing that makes longer no power standby durations. With SPICE simulations, it is shown that the novel CiM brings over a 50% reduction in computation latency, enhanced robustness to TMR fluctuations, and a 26.2% decrease in computation power consumption at a supply voltage of 1.2 V. | 10.1109/TMRC66824.2025.11192703 | 2-s2.0-105021082059 | 2025-01-01 | Digests of the 36th Magnetic Recording Conference, TMRC 2025
A 2-Bit 4T2MTJ MRAM Bit-Cell for Compute-in-Memory Applications | We propose a novel 4T2MTJ (four transistors and two magnetic tunnel junctions) 2-bit magnetic random access memory (MRAM) cell designed for compute-in-memory (CiM) applications. This cell structure preserves the independent read and program functionality of the two MTJ storage units, ensuring high memory density and reliable operation. In addition, three-input majority logic operations are enabled within a single cell through a series-connected MTJ configuration and optimized read operation. This design enhances the read margin while eliminating additional delay and power overhead, making the proposed 4T2MTJ MRAM cell a promising candidate for next-generation CiM systems. | 10.1109/VLSITSA64674.2025.11046624 | 2-s2.0-105010815412 | 2025-01-01 | 2025 International VLSI Symposium on Technology, Systems and Applications, VLSI TSA 2025 - Proceedings of Technical Papers
Serial Magnetoresistance Accumulation Supported Spiking Neural Network in STT-MRAM | Inspired by the event-driven computation in the brain, spiking neural network (SNN) has extensive prospect in edge application for its intrinsic low energy consumption. Emerging non-volatile memories like spin transfer torque magnetic random access memory (STT-MRAM) promise energy efficient operation for neuromorphic machine learning assignments. Previous SNN based computing-in-memory (CIM) architectures were constructed with parallel bit-cell, which induced high power consumption and limited sensing margin. This work proposes a novel magnetoresistance accumulation supported SNN (MRA-SNN) architecture. Deploying series connected magnetic tunnel junction (MTJ), ten linearly distinguished weight states are constructed with high sampling margin ups to 96 mV. Simulation result shows that MRA-SNN achieves 9 1. 3 % MNIST recognition accuracy with 5.32 × energy consumption reduction. | 10.1109/NewCAS64648.2025.11107073 | 2-s2.0-105015490923 | 2025-01-01 | 2025 23rd IEEE Interregional NEWCAS Conference, NEWCAS 2025
Design and Performance Analysis of Hybrid VCMA + STT-MTJ/CMOS Circuits for CIM Architecture | The emerging computation-in-memory (CIM) architecture effectively overcomes the limitations, such as memory wall and rise in the standby power dissipation associated with the conventional von-Neumann structure. In this article, we developed hybrid voltage-controlled magnetic anisotropy-assisted spin-transfer torque magnetic tunnel junction (VCMA + STT MTJ) circuits for the CIM architecture. Initially, we have proposed a novel VCMA + STT MTJ write circuit that is 63.35% and 94.86% more energy efficient with 50.87% and 59.42% lower transistors compared to spin-Hall effect-assisted (SHE) MTJ STT and STT MTJs, respectively. Subsequently, development of VCMA + STT non-volatile full adder (NVFA) with the novel write circuit unravels its supremacy with 42.21% and 89.25% reduction in total power dissipation, 35.16% and 41% lower transistor count, 31.93% and 95.13% faster write speed, and 62.79% and 99.53% lesser write power delay product (PDP) compared with SHE + STT-NVFA and STT-NVFA, respectively. Using VCMA + STT-NVFA, we have developed a non-volatile (NV)-arithmetic logic unit (ALU) to perform addition, subtraction, and all the logic operations. Comparison of the same has been conducted with its CMOS counterpart to show that NV-ALU is better in terms of power dissipation, and transistor count by 12.12% and 15.71%, respectively. Furthermore, we have extended the NV-ALU for 4 bit operations to show its feasibility for higher bit operations. | 10.1109/TMAG.2025.3563418 | 2-s2.0-105003385071 | 2025-01-01 | IEEE Transactions on Magnetics
Approximation-Aware Training for Efficient Neural Network Inference on MRAM Based CiM Architecture | Convolutional neural networks (CNNs), despite their broad applications, are constrained by high computational and memory requirements. Existing compression techniques often neglect approximation errors incurred during training. This work proposes approximation-aware-training, in which group of weights are approximated using a differential approximation function, resulting in a new weight matrix composed of approximation function's coefficients (AFC). The network is trained using backpropagation to minimize the loss function with respect to AFC matrix with linear and quadratic approximation functions preserving accuracy at high compression rates. This work extends to implement an compute-in-memory architecture for inference operations of approximate neural networks. This architecture includes a mapping algorithm that modulates inputs and map AFC to crossbar arrays directly, eliminating the need to predict approximated weights for evaluating output. This reduces the number of crossbars, lowering area and energy consumption. Integrating magnetic random-access memory-based devices further enhances performance by reducing latency and energy consumption. Simulation results on approximated LeNet-5, VGG8, AlexNet, and ResNet18 models trained on the CIFAR-100 dataset showed reductions of 54%, 30%, 67%, and 20% in the total number of crossbars, respectively, resulting in improved area efficiency. In the ResNet18 architecture, latency and energy consumption decreased by 95% and 93.3% with spin-orbit torque (SOT) based crossbars compared to RRAM-based architectures. | 10.1109/OJNANO.2024.3524265 | 2-s2.0-85214101432 | 2025-01-01 | IEEE Open Journal of Nanotechnology
Big-Computing and Little-Storing STT-MRAM PIM Architecture With Charge Domain Based MAC Operation | Spin transfer torque magnetic random access memory (STT-MRAM) is a promising memory technology for processing in memory (PIM) thanks to its high endurance and relatively low device-to-device and cycle-to-cycle variations. However, the low OFF/ON ratio of STT device limits the number of active row-lines during multiply-accumulate (MAC) operations, degrading energy efficiency and computation speed. In this paper, we present an energy efficient and high speed Big-computing and Little-storing STT-MRAM PIM (BCLS-SP) architecture, which can increase the number of active row-lines with almost no area overhead. In the BCLS-SP architecture, a charge domain-based STT-MRAM PIM (CD-SP) structure is employed to concurrently activate many row-lines by improving MAC operation reliability. Filter-wise weight compression (FWC) and weight sharing (WS) are also devised to compress the weights stored in CD-SP, thus reducing area cost. In addition, the proposed architecture performs MAC operations with skipping zero-valued input (SZI) and zero-conversion scheme (ZCS) for better energy efficiency and performance. The simulations using 28nm CMOS process show that the BCLS-SP architecture shows energy reduction of 29% and performance improvement of 3.6 compared to the recent memristive device-based PIM using weight compression and input skipping. | 10.1109/TC.2024.3517754 | 2-s2.0-105001086368 | 2025-01-01 | IEEE Transactions on Computers
A 40nm STT-MRAM Near-Memory Computing Macro for Memory-Augmented Neural Network Acceleration | Memory-augmented neural network (MANN) has gained attention as a pivotal solution for few-shot learning (FSL). Among the candidates for associative memory in MANN accelerators, spin-transfer torque magnetic random-access memory (STT-MRAM) stands out for its compact cell area, long data retention time, and excellent scalability. In this paper, we propose an STT-MRAM near-memory computing (NMC) macro for MANN acceleration. The macro contains following innovations: 1) An array-level parallel computing architecture for L1 distance calculation. 2) A low-area-overhead memory-invert coding technique to reduce write energy consumption. 3) A configurable dynamic offset-compensation sense amplifier (CDOC-SA) to improve classification accuracy. Fabricated in 40nm CMOS process, our macro demonstrates an energy efficiency of 6.47 TOPS/W, achieving the classification accuracy of 98.3% and 93% for 8-way-5-shot tasks and 16-way-5-shot tasks on the Omniglot dataset. | 10.1109/ISCAS56072.2025.11043262 | 2-s2.0-105010627285 | 2025-01-01 | Proceedings - IEEE International Symposium on Circuits and Systems
Approximate SOT-MRAM for Neural Network Acceleration with Superior Read Performance | Magnetoresistive random-access memory (MRAM) has been demonstrated to be a suitable memory technology for neural network (NN) acceleration due to its non-volatility, high density, and fast access speed. However, compared to the widely used static random-access memory (SRAM), MRAM still exhibits a notable disparity in speed and energy. In this paper, we propose a read-related approximation computation (RAC) strategy based on spin-orbit torque MRAM (SOT-MRAM) to enhance the computational speed of NN, and then we introduce a reference reconfigurable array (RRA) architecture to further decrease the read latency and energy consumption, significantly improving the speed and energy efficiency of weight retrieval during computations. Furthermore, we propose an algorithm to verify and optimize NN model performance. The proposed architecture is evaluated using a 28 nm process combined with a SPICE model of the SOT-MRAM. Simulation results indicate that the read speed increases by 4.71X, the read energy consumption is reduced by 70.7%, while the model accuracy loss remains below 1%. | 10.1109/ISCAS56072.2025.11043691 | 2-s2.0-105010651983 | 2025-01-01 | Proceedings - IEEE International Symposium on Circuits and Systems
Dual-Mode 2T1C DRAM Process-In-Memory Architecture for Boolean and MAC Operations | With the increasing demand for intelligent memory, the conventional memory system is more and more equipped with computational logic to support simple arithmetic and Boolean operations required by many real-world applications. Such a trend, called 'Process-In-Memory' architecture, tries to utilize most of the memory candidates ranging from the conventional charge-based memory such as SRAM, DRAM, and Flash to the emerging memory devices such as RRAM, PRAM and MRAM. From the application perspective, many researchers are putting efforts to develop efficient memory peripherals with CMOS circuits to support one of two operations: 1) Boolean function, and 2) simple arithmetic operations such as multiplication and accumulation (addition), which is typically referred to as MAC operation. However, there are not many previous works that support both operations in a single system. In this article, we propose a 2T1C DRAM-based PIM architecture that supports dual-mode operation with minimal additional hardware. The proposed architecture has been fabricated using a commercial 65nm CMOS technology and successfully proves that the target operations are performed with a reasonably good accuracy. | 10.1109/ACCESS.2025.3592352 | 2-s2.0-105011680891 | 2025-01-01 | IEEE Access
Design and High-Fidelity Verification of an Energy-Efficient NAND-Like SAS-MRAM for ReLU-Activated Feature Caching in CNN CIM | Magnetic random-access memory (MRAM) is an emerging non-volatile memory technology distinguished by its radiation hardness, high endurance, and CMOS process compatibility, positioning it as a promising candidate to replace static random-access memory (SRAM). However, mainstream MRAM devices exhibit low cache efficiency in digital computing-in-memory (CIM) architectures due to the inherent incompatibility between their writing mechanism and the ReLU output data structure. This paper proposes a NAND-Like SAS-MRAM (NLSAS-MRAM), which shows extremely high efficiency when writing zero-dominated data, and is therefore highly suitable for caching ReLU outputs. To rigorously verify this advantage, we developed a high-fidelity co-simulation flow. Simulation results show that the proposed NLSASMRAM achieves a writing power consumption of only 35% that of STT-MRAM and 63% of SOT-MRAM. Furthermore, it delivers a 52.6× improvement in cache potential FOM over STT-MRAM and a 2.6× improvement over SOT-MRAM. | 10.1109/ICTA68203.2025.11329746 | 2-s2.0-105034655538 | 2025-01-01 | 2025 IEEE 8th International Conference on Integrated Circuits, Technologies and Applications, ICTA 2025
MTVSM-CIM: A Magnified-TMR VC-SOT-MRAM Computing-in-Memory Macro for Edge AI | Pursuit of energy efficiency and accuracy in intelligent edge devices drives emerging non-volatile memories (NVM) developing more advanced computing-in-memory (CIM) architectures. The application of high performance magnetoresistive random-access memory (MRAM) in CIM has been limited due to its inherent non-ideal characteristics such as low resistance, low switching ratio, high area overhead and low accuracy. In this work, we introduce an innovative weighted two-transistor-one-MTJ (W-2T1R) VC-SOT-MRAM CIM macro that addresses these challenges with: 1) a novel 2T1R cell with high TMR; 2) an excellent approach to assign multi-bit array weight and the redundancy sub-track for linear promotion; 3) a bitwise input sparsity dataflow and architecture to improve energy and latency. Our proposal, excels at high linear computing, with energy efficiencies of 105.5 TOPS/W, area efficiency of 0.73 TOPS/mm2, throughput of 7.2 TOPS and classification accuracy of 91.46% on CIFAR-10 dataset for configurations comprising 6-bit input, 3-bit weight and 6-bit output on VGG-8 model. | 10.1109/ISCAS56072.2025.11043377 | 2-s2.0-105010581907 | 2025-01-01 | Proceedings - IEEE International Symposium on Circuits and Systems
HRAMTran: A Hybrid-RAM Transformer Accelerator With Dynamic Sparsity Floating-Point CIM and Written-Back Transpose Array | Transformer model performs outstandingly in various tasks involving artificial intelligence. In this work, we propose a hybrid-RAM Transformer accelerator (HRAMTran) utilizing computing-in-memory (CIM) based on spin-orbit torque magnetic random access memory (SOT-MRAM) and static RAM (SRAM), which supports dynamic sparsity in floating-point (FP) matrix multiplication (MM) and written-back transpose, thereby realizing efficient attention mechanism. First, a dynamic sparsity-based MM scheme is proposed, which dynamically ignores low-impact elements during vector multiplication, thereby effectively reducing the latency and energy consumption of MM. Second, a data-reuse multiply-and-accumulate (MAC) scheme for mantissa is designed to further optimize MM, which shares partial operation result to reduce redundant computation. The SOT-MRAM and SRAM based CIM architectures with dynamic sparsity and data-reuse schemes are constructed to perform weight (Query (Q), Key (K), and Value (V)) and dynamic MM, respectively. This hybrid-RAM CIM method can realize the optimization of energy and latency during attention mechanism computation. Moreover, written-back transpose SRAM array that can write multiple bits into a column simultaneously is designed to significantly reduce write-back cycles for KT. Finally, the HRAMTran accelerator is built to evaluate the performance of transformer implementation through performing machine translation for the WMT14 dataset. Results show that this accelerator realizes 3.6 μJ/Token and 68.77 TFLOPS/W, achieving 4.33× and 2.39× improvement compared with the state-of-the-art transformer accelerator. | 10.1109/ICCAD66269.2025.11240737 | 2-s2.0-105029429002 | 2025-01-01 | IEEE/ACM International Conference on Computer-Aided Design, Digest of Technical Papers, ICCAD
Area-Efficient/Low-Power MRAM-PIM Based on Crossbar Array Utilizing Ternary Output | In this article, we propose an magnetic random access memory (MRAM)-based analog process-in-memory (MPIM) architecture with ternary output. The proposed architecture can: 1) increase array efficiency by binarizing the input to 0 or 1 instead of −1 or 1; 2) avoid accuracy degradation by using current compensation circuit; and 3) reduce energy overhead via 3-bit downscaling. Simulation results using a two-layer perceptron demonstrate that the proposed MPIM achieves 90.3% inference accuracy on the MNIST dataset and a peak energy efficiency of 819.8 TOPS/W at 200 MHz. | 10.1109/TMAG.2025.3627217 | 2-s2.0-105020729805 | 2025-01-01 | IEEE Transactions on Magnetics
Matrix Inversion Acceleration Using SOT-MRAM-Based Analog Matrix Computation Architecture | Matrix inversion imposes a considerable computational burden in modern communication systems. Computing-in-memory (CIM) architectures provide a promising solution by minimizing data movement and Spin-Orbit Torque Magnetic Random-Access Memory (SOT-MRAM) is particularly promising due to its excellent endurance, making it suitable for communication tasks involving frequent data refresh operations. However, SOT-MRAM is limited in computational precision due to inherent device stochasticity and its single-bit storage characteristic. To address this challenge, we present an analog matrix computation (AMC) architecture employing SOT-MRAM and zero-offset weight mapping technique for matrix inversion computing in a 55nm CMOS process. The results demonstrate an 11.45× energy reduction for the fourth-order case compared to traditional Von Neumann architectures and a progressively greater delay reduction with increasing order. | 10.1109/ICTA68203.2025.11329858 | 2-s2.0-105034671439 | 2025-01-01 | 2025 IEEE 8th International Conference on Integrated Circuits, Technologies and Applications, ICTA 2025
Advancements in SRAM Technology: A Survey on Low-Power, High-Speed and Radiation-Resilient Design | A key element of contemporary computing, static random-access memory (SRAM) enables fast and energy-efficient data storage. Low power designs, radiation-hardened SRAMs, low power SRAMs, advanced process nodes like Fin FET technologies, and new SRAM technologies like CIM (Compute in Memory architectures) are all examined in this survey. Key factors like power efficiency and speed are compared. Recent developments in Fin FET technology are also covered in the article, along with the trade-offs between area, speed, and power. Lastly, by describing current and upcoming trends in memory design for AI, IoT, and space applications, application-specific SRAM recommendations are provided | 10.1109/GCAT66372.2025.11368469 | 2-s2.0-105034267411 | 2025-01-01 | 2025 IEEE 6th Global Conference for Advancement in Technology, GCAT 2025
An Adaptive Sparse Matrix Compression CIM Accelerator based on 256Kb SOT-MRAM for Downlink Massive MIMO Communications | Downlink precoding in massive multiple input multiple output (MIMO) systems involves high-dimensional sparse matrix calculations, which poses challenges to existing architectures. Computing-in-memory (CIM) has significant advantages in handling large-scale parallel operations, but sparse computing for wireless communication remains underexplored. In this paper, we propose a novel CIM accelerator based on magnetic random access memory (MRAM) leveraging adaptive multi-sparse mode technology for optimized sparse matrix multiplication in MIMO communication systems. This architecture represents the first application of CIM technology for processing sparse matrices in MIMO precoding tasks, minimizing storage requirements and enhancing parallel processing speed. Experimental results demonstrate that, for a 32×256×8 MIMO downlink precoding task with 90% sparsity, the symbol error rate is reduced to 0.1% at a signal-to-noise ratio of 20dB, achieving 8.35× reduction in storage overhead, 39.4× power saving and 9.85× speedup. These results position our accelerator as a promising candidate for processing sparse data in 5G massive MIMO systems. | 10.1109/ICCAD66269.2025.11240949 | 2-s2.0-105029351135 | 2025-01-01 | IEEE/ACM International Conference on Computer-Aided Design, Digest of Technical Papers, ICCAD
Sisyphus: Cross-Layer Efficiency Across NVM Technologies in Compute-in-Memory Architectures | Compute-in-Memory (CiM) employing Non-Volatile Memory (NVM) technology is an emerging paradigm that promises higher power efficiency for important data-intensive computations. The performance, power, and resilience properties of emerging NVM technologies determine the efficiency of architectures built around processors and computational memories, and affect design decisions. Thus, fast exploration of the broad design space is necessary to assist decision-making. We present Sisyphus, the first cross-layer framework built to facilitate computer architecture research when such an exploration is required. Sisyphus incorporates detailed technology information for various CiM circuit designs based on STT-MRAM, ReRAM, and PCM technologies and integrates them in fast microarchitecture level system models in gem5 to evaluate performance, power, and resilience (through fault injection) across a large space of design options. Sisyphus' holistic modeling enables the comprehensive evaluation of all efficiency aspects during the execution of actual workloads on the CPU-CiM architecture. This allows for comparisons to a baseline CPU-only system. In our experimental evaluation, we demonstrate how Sisyphus can derive conclusions regarding the prevalence of one NVM type over another, depending on the prioritized optimization aspect(s). | 10.1109/ITC58126.2025.00028 | 2-s2.0-105024528175 | 2025-01-01 | Proceedings - International Test Conference
Design of a Temperature-Aware Voltage Generator for 2-Bit Read Operation in STT-MRAM Based SIMPLY Architecture | This paper investigates the reliability of the 2-bit read operation under temperature variations in the Smart Material Implication (SIMPLY) Logic-in-Memory (LIM) scheme when implemented within a Spin-Transfer Torque Magnetic Random-Access Memory (STT-MRAM). To be executed, such an operation requires the generation of a proper reference voltage (VREF). As a result of our study, such a VREF must take a proportional to absolute temperature (PTAT) behavior to alleviate the detrimental temperature effect on the bit error rate. Accordingly, starting from a prior art subthreshold two-transistor (2T) reference circuit, a VREF generator employing an 18T topology was designed in the adopted 65-nm CMOS technology and its effect on the reliability of the 2-bit read operation was evaluated across temperatures. | 10.1109/ICICDT65192.2025.11078131 | 2-s2.0-105012573800 | 2025-01-01 | 2025 International Conference on IC Design and Technology, ICICDT 2025
A 1–8 b Reconfigurable 64 Mb STT-MRAM Near-Memory Computing Macro for Energy-Efficient AI-Edge Devices | This brief presents an nonvolatile near-memory-compute (nvNMC) macro for edge artificial intelligence (AI) devices. The proposed macro is interconnected in groups of 4 sub-macros per line, enabling sub-macro level task scheduling through a customized micro-instruction set. The sub-macro architecture employs dual-clock domains and hierarchical pipelining to enhance the overall chip’s data throughput, computility, and energy efficiency. The multiply-and-accumulate (MAC) unit achieves 1-8 b reconfigurable input/weight precision via bit-serial computing and incorporates a data bypass path to boost performance and efficiency during 1 b computations. The proposed macro integrates a 64 Mb spin-transfer torque magnetic random access memory (STT-MRAM) in a 51.29 mm2 die area using 28 nm CMOS technology. It presents that a peak computility of 30.81 TOPS and energy efficiency of 316 TOPS/W at 1 b precision. | 10.1109/TCSII.2025.3624565 | 2-s2.0-105019706503 | 2025-01-01 | IEEE Transactions on Circuits and Systems II: Express Briefs
A High-Performance In-Memory Multi-Bit Adder Based on TST-MRAM | In traditional von-Neumann architecture, the memory and the arithmetic logic unit (ALU) are separated. The extra overhead caused by data transfer limits the performance of ALUs in data-intensive scenarios. Compute-in-memory (CiM) architecture based on emerging non-volatile memories (NVMs) has been proven to be effective in addressing the "memory wall"issue. However, current NV-CiM schemes primarily focus on the Boolean logic paradigm, limiting the parallelism of multi-bit computations. In this paper, we propose a high-performance in-memory multi-bit adder based on the toggle spin torque MRAM crossbar array. We use the time-based sensing amplifier to implement majority logic in the crossbar array. Based on majority logic gate, we design a multi-bit parallel-prefix adder. Compared to the multi-bit adders implemented based on Boolean logic gate, our work reduces the number of memory read/write operations and improves the computational parallelism. Moreover, the proposed multi-bit addition scheme exhibits O(log2(n)) latency and requires 6n cells for n-bit adder. | 10.1109/ISCAS56072.2025.11043884 | 2-s2.0-105010579150 | 2025-01-01 | Proceedings - IEEE International Symposium on Circuits and Systems
A 22nm 104.5TOPS/W μ-NMC-Δ-IMC Heterogeneous STT-MRAM CIM Macro for Noise-Tolerant Bayesian Neural Networks | Compute-in-memory (CIM) macros [1-5] for convolutional neural networks (CNNs) [6-7] and vision transformers (ViTs) [8] enable high-performance computing for energy-efficient edge-AI devices. Image recognition applications are constrained by inference accuracy degradation or misjudgments due to environmental noise. Bayesian neural networks (BNNs) [9], which represent weights using its mean (μ-weight) and difference from mean (Δ-weight) outperform CNN and ViT models in terms of noise tolerance, making them promising candidates for edge-AI devices dealing with noisy inputs. Using digital circuits to implement BNN [10-12] imposes a tradeoff between inference accuracy and performance, power and area (PPA). | 10.1109/ISSCC49661.2025.10904540 | 2-s2.0-105000834047 | 2025-01-01 | Digest of Technical Papers - IEEE International Solid-State Circuits Conference
HSCIM: A High Security Compute-In-Memory Architecture with PUF based on TST-MRAM | With the rapid development of the Internet of Things (IOT) in the decades, compute-in-memory (CIM) architecture which addresses the Von-Neumann bottleneck are drawing significant attention with a gradually improving demand of high security. Physical unclonable function (PUF) emerges as a promising candidate attributed to its dependence on physical properties of devices instead of traditional key systems. Toggle spin torques magnetoresistive random access memory (TST-MRAM) is considered as satisfying storage technology due to its non-volatility and low power consumption. In this paper, a high security compute-in-memory (HSCIM) architecture based on TST-MRAM is proposed, aiming to generating PUF signals for encryption and guaranteeing security during computation. Simulation results show that with the proposed architecture, a 16-bit multiply-and-accumulate (MAC) operation along with data encryption and decryption can be performed within four clock cycles, achieving an efficient utilization of device resource. | 10.1109/ISCAS56072.2025.11043986 | 2-s2.0-105010607620 | 2025-01-01 | Proceedings - IEEE International Symposium on Circuits and Systems
HiT-CIM: A High-Throughput Compute-in-Memory SRAM Architecture With Simultaneous Weight Loading/Computing and Balance Capabilities | In the post-Moore's era, compute-in-memory (CIM) techniques are promising to break the memory wall. In particular, SRAM-based CIMs (SRAM-CIMs) have attracted widespread attention owing to its good scalability with advanced process. At present, a rich variety of works focus on energy-efficiency improvement by either designing different bit-cell structures or optimizing circuit/chip architectures. However, owing to the CIM's primitive property to store one of the operands in the memory bit-cells, substantial computing resource is wasted by suspension during the operands loading procedure. In this article, a high-throughput SRAM-CIM (HiT-CIM) architecture with simultaneous weight loading and computing capabilities is proposed by integrating on-chip nonvolatile MRAM (magnetic random-access memory). Meanwhile, both the mainstream current-domain and charge-domain SRAM bit-cell structures are optimized to support such an architecture. Furthermore, a reconfigurable fully-pipelined MRAM is designed to provide fast data loading in HiT-CIM, which can finetune weight loading strategy rapidly for different neural network models. Afterwards, an optimal evaluation and configuration strategy is proposed to improve the macro-level performance by considering the key components and parameters in terms of SRAM array, ADC, MRAM structure and frequency. Finally, the HiT-CIM's feasibility is verified under a 40-nm foundry's process. The results show that a multiple-fold speed improvement can be obtained on VGG19, ResNet18 and MobileNetV1, respectively. In specific, the area efficiency of HiT-CIM on VGG19 achieves 1124 GOPS/mm2 and 1880.12 GOPS/mm2 for the current-domain and charge-domain SRAM-CIMs, respectively. Up to 5.3× improvement is realized compared with prior works. | 10.1109/TETC.2024.3471176 | 2-s2.0-85206989047 | 2025-01-01 | IEEE Transactions on Emerging Topics in Computing
A 94.76%-accuracy, <16μs/classification-latency STT-MRAM CiM-based Classifier for Closed-loop Peripheral Nerve Modulation Implants | This paper presents a novel, low-latency, and power-efficient peripheral nervous system (PNS) on-chip classifier for real-time closed-loop adaptive neuromodulation. We propose an end-to-end closed-loop modulation system with a novel compute-in-memory (CiM) architecture based on magnetoresistive random-access memory (MRAM), enabling on-chip classification of neural signals. Using a custom deep neural network (DNN) and an end-to-end kernel fusion technique, the interface achieves minimal latency and power consumption, eliminating the need for external processors. This system is implemented in a 28-nm FD-SOI process, achieving 94.76% accuracy and <16μs/classification latency. This technology enables next-generation neuroprosthetic and therapeutic devices by providing a robust solution for real-time in-situ PNS classification. | 10.1109/AICAS64808.2025.11173134 | 2-s2.0-105018798790 | 2025-01-01 | AICAS 2025 - 2025 7th IEEE International Conference on Artificial Intelligence Circuits and Systems, Proceedings
Assessment of 2T2R Logic-in-Memory in a Cycle-to-Cycle Variation-Aware Simulation Environment | Computing-in-memory (CiM) architectures are based on non-volatile memory technologies, such as resistive RAM (ReRAM) ferroelectric (FeFET) and spin-transfer-torque magnetic RAM (STT-MRAM). In particular, ReRAM has been used due to its compatibility with CMOS technology and nonvolatility. This work proposes a calibration with experimental data that includes cycle-to-cycle (C2C) variability of a memristor dynamic model, compatible with a commercial 65nm CMOS technology. A C2C variability-aware model was implemented to analyze and characterize, for the first time, under critical realistic conditions, a 2T2R architecture that supports logic-inmemory (LiM) operations. The current-voltage curves of the memristor dynamic model were calibrated using experimental data from an HfO2-based 85 × 85 nm2ReRAM device. The 2T2R architecture, that can serve as a high-density storage system as well as an accelerator for data-intensive applications, was assessed for AND, NAND, NOR, OR, and full adder LiM boolean functions. Simulation results verify that the proposed 2T2R structure operates reliably across FF, TT, and SS corners, taking into account C 2 C variability with VDD down to 0.8 V. Our model demonstrates that the 2T2R architecture can achieve a frequency of 3.2 GHz at VDD=1.2 V with a power consumption of 198 fJ per cycle of operation, which can be reduced to 69 fJ at VDD=0.8 V with a maximum operating frequency of 0.57 GHz. | 10.1109/NewCAS64648.2025.11107058 | 2-s2.0-105015545306 | 2025-01-01 | 2025 23rd IEEE Interregional NEWCAS Conference, NEWCAS 2025
HH-PIM: Dynamic Optimization of Power and Performance with Heterogeneous-Hybrid PIM for Edge AI Devices | Processing-in-Memory (PIM) architectures offer promising solutions for efficiently handling AI applications in energy-constrained edge environments. While traditional PIM designs enhance performance and energy efficiency by reducing data movement between memory and processing units, they are limited in edge devices due to continuous power demands and the storage requirements of large neural network weights in SRAM and DRAM. Hybrid PIM architectures, incorporating nonvolatile memories like MRAM and ReRAM, mitigate these limitations but struggle with a mismatch between fixed computing resources and dynamically changing inference workloads. To address these challenges, this study introduces a Heterogeneous-Hybrid PIM (HH-PIM) architecture, comprising high-performance MRAM-SRAM PIM modules and low-power MRAM-SRAM PIM modules. We further propose a data placement optimization algorithm that dynamically allocates data based on computational demand, maximizing energy efficiency. FPGA prototyping and power simulations with processors featuring HH-PIM and other PIM types demonstrate that the proposed HH-PIM achieves up to 60.43% average energy savings over conventional PIMs while meeting application latency requirements. These results confirm HH-PIM's suitability for adaptive, energy-efficient AI processing in edge devices. | 10.1109/DAC63849.2025.11132829 | 2-s2.0-105017610096 | 2025-01-01 | Proceedings - Design Automation Conference
POSTER: PIMAP: Characterizing a Real Processing-in-Memory System for Analytical Data Processing | Database management systems (DBMSs) [1] provide a standardized interface for managing large amounts of data [2]. However, due to the volume of data DBMSs process, current processor-centric architectures (e.g., CPUs, GPUs, and FPGAs) suffer from data movement bottlenecks when executing key DBMS operations [3, 4]. Unlike processor-centric architectures, data-centric architectures, such as processing-in-memory (PIM) systems [4–55], can mitigate the main memory bottleneck in data analytics [4, 22, 33, 38, 56–61] by performing computation where the data resides, i.e., inside the main memory. Recently, industry has announced several PIM designs, including general-purpose PIM architectures, such as the UPMEM PIM system [44, 56, 62]. The UPMEM PIM system is implemented on standard DDR4-2400 DRAM technology. It consists of a set of PIM cores with private DRAM, called DPUs. An UPMEM PIM rank consists of 8 DRAM banks, which in turn consist of 8 PIM cores each. Each UPMEM PIM core has exclusive access to a 64 MiB DRAM (MRAM), 64 KiB scratchpad memory (WRAM), and 24 KiB of instruction memory (IRAM). | 10.1109/PACT65351.2025.00050 | 2-s2.0-105031874103 | 2025-01-01 | Parallel Architectures and Compilation Techniques - Conference Proceedings, PACT
Enhancing Parallelism and Energy-Efficiency in SOT-MRAM based CIM Architecture for On-Chip Learning | Computational-In-Memory (CIM) architectures have emerged as energy-efficient solutions for Artificial Intelligence (AI) applications, enabling data processing within memory arrays and reducing the bottleneck associated with data transfer. The rapid advancement of AI demands real-time on-chip learning but implementing this with CIM architectures poses significant challenges, such as limited parallelism and energy-efficiency during training and inference. In this paper, we propose a novel CIM architecture specifically designed for on-chip learning applications, which capitalizes on the unique properties of Spin-Orbit Torque (SOT) technology to enhance both parallelism and energy-efficiency in computation. The proposed architecture incorporates a bulk-write mechanism for SOT-cell based arrays, enabling efficient weight updates during on-chip training. Additionally, we develop a scheme to process vector elements concurrently for vector-matrix multiplications during inference. To achieve this, we design multi-port bit-cell access capabilities along with their associated control mechanisms. Simulation results show a 5.82 × reduction in latency and a 3.20 × improvement in energy-efficiency compared to standard SOT-MRAM based CIM, with negligible overhead. | 10.1109/DAC63849.2025.11424425 | 2-s2.0-105036378375 | 2025-01-01 | Proceedings - Design Automation Conference
ED-MPIM: An Energy-Efficient Event-Driven Smart Vision SoC With High-Linearity and Reconfigurable MRAM PIM | This study introduces an event-driven smart vision system-on-chip (SoC) using a reconfigurable and high-linearity magnetoresistive random access memory (MRAM) processing-in-memory (PIM) architecture. It features a double differential MRAM PIM column with dual complementary 4T4R cells for enhanced MAC operation accuracy and a dynamic 2T2R–4T4R macro for adjustable precision and throughput. Incorporating an aggregation pipeline (AGP) and the intra- and inter-cluster mapping schemes, the reconfigurable PIM achieves improved utilization and energy efficiency. The system also offers a multi-level and crossover event detection mechanism via binary similarity computing for adaptable object recognition in varying conditions. Fabricated with 28-nm FD-SOI technology, the SoC encompasses a die area of 9.72mm2 with 128 kb of MRAM cell capacity, integrating a 64-bit RISC-V core, and an 8-bit grayscale CMOS sensor with 128 × 128 pixel resolution. The SoC demonstrates up to 709.3-TOPS/W macro-level energy efficiency at 200 MHz for 1-bit input/weight and 3-bit output. It also attains an average end-to-end system efficiency of 7.57 TOPS/W when performing 8-bit ResNet-20 inference with accuracies of 91.90% and 67.61% on the CIFAR-10/100 datasets. The SoC significantly reduces core power consumption to 7.3 mW in moving object detection, achieving a 30.9% power reduction over conventional non-event-driven designs. | 10.1109/JSSC.2024.3470033 | 2-s2.0-85207787724 | 2025-01-01 | IEEE Journal of Solid-State Circuits
Continuous On-Chip Learning in Neural Networks using SOT-MRAM based CIM Architectures | Computational-In-Memory (CIM) is an energy-efficient paradigm that integrates computation directly within memory arrays, reducing the bottleneck associated with data transfer. This approach is beneficial for Artificial Intelligence (AI) applications that require on-chip learning for real-time processing. However, implementing on-chip learning in CIM architectures remains challenging due to limited throughput and energy-efficiency during both online training and inference. In conventional architectures, weight updates necessitate the inference process to halt to avoid unintended computation outcomes. To overcome this limitation, this paper presents a novel Spin-Orbit Torque (SOT)-based CIM architecture tailored for continuous on-chip learning applications, which enable weight updates without interrupting the inference. The proposed SOT bit-cell utilizes two read ports and one write port (2R1W) configuration, where one read port (1R) is dedicated to inference and one read and one write (1R1W) for on-chip learning that enables concurrent read and write operations. Our proposed architecture is evaluated at the system-level using the Generic-PDK 45 nm technology node, demonstrating 2.4× improvement in energy-efficiency and 5.4× improvement in throughput compared to state-of-the-art solutions, with minimal overhead. | 10.1109/ICCAD66269.2025.11240934 | 2-s2.0-105029420455 | 2025-01-01 | IEEE/ACM International Conference on Computer-Aided Design, Digest of Technical Papers, ICCAD
Spintronic Content Addressable Memory With Integrated Boolean Logic and Arithmetic Functions | To address growing data processing demands, traditional von Neumann architectures face increased power consumption and delay issues. In response, this paper presents a novel latch-based hybrid CMOS/MTJ content-addressable memory (TCAM) designed to perform Boolean logic, as well as full adder (FA) and full subtractor (FS) operations, within a computing-in-memory (CIM) architecture. The proposed cell efficiently compares 4-bit encoded data in TCAM mode while supporting 8-bit data processing in computing mode, improving area efficiency. Additionally, the reduced number of active paths between the power supply and ground during the read phase significantly lowers power consumption. Complemented by peripheral circuits, a scalable array architecture has been developed to demonstrate the system's feasibility. Post-layout simulations using 40 nm technology in Cadence Virtuoso and HSPICE show that the proposed design reduces power consumption and PDP by up to 35% in TCAM mode and up to 65% in COMPUTING mode compared to previous solutions. Furthermore, Monte Carlo simulations confirm the design's robust resilience to process variations, highlighting its potential for reliable, energy-efficient operation. Also, the suggested design in the presence of temperature variations is investigated, and PDP results for temperatures range 0° C to 100° C show design resilience. In addition, our results indicate that the proposed strategy significantly reduces power consumption in neural network applications compared to its counterparts. | 10.1109/ACCESS.2025.3551411 | 2-s2.0-105001208545 | 2025-01-01 | IEEE Access
In-memory Adder Based on Majority Gates with Voltage-Gated Spin-Orbit Torque Magnetoresistive Random Access Memory Devices | In the study of in-store computation using novel nonvolatile memory arrays, the latency of the in-store adder tends to grow exponentially with the bit width, which seriously affects the computational performance. This paper designs a voltage-gated spin-orbit torque magnetoresistive random-access memory (VGSOT-MRAM) cell and proposes a circuit design method for the in-store adder. The proposed series-connected memory cell structure effectively solves the problem of low resistance value of the magnetic memory cell by means of resistive summation; secondly, the proposed in-store computational architecture based on the voltage-regulated spin-orbit-moment magnetic memory cell-crossing array utilizes the 3-input majority decision logic gate realized during the 'read' operation to further reduce the logic depth of the adder. The depth of the adder logic is further reduced by utilizing a 3-input majority decision logic gate implemented during the 'read' operation. | 10.1109/CEPET67280.2025.11390762 | 2-s2.0-105036723746 | 2025-01-01 | 2025 International Conference on Energy Power and Electrical Technology, CEPET 2025
Design of Reconfigurable FeFET-MUX and Its Application in Mapping 可重构铁电数据选择器设计及在映射中的应用 | Objective The growing demand for massive computing power and big data processing has exposed bottlenecks in conventional Von Neumann architectures, known as the “storage wall” and the “power wall”. Computing-in-Memory (CiM) offers a promising solution by integrating storage and computation, thereby reducing delays and energy consumption caused by data transfer. Emerging non-volatile memories used in CiM circuit design include Spin Transfer Torque Magnetic Random Access Memory (STT-MRAM), Phase Change Memory (PCM), Resistive Random Access Memory (ReRAM), and Ferroelectric Field-Effect Transistors (FeFETs). FeFETs have become key components in CiM designs due to their non-volatile storage capability, low power consumption, high on-off ratio, compatibility with Complementary Metal-Oxide-Semiconductor (CMOS) processes, and voltage-driven writing mechanism. Various FeFET-based CiM circuit designs have been proposed, with most focusing on array-based structures. However, the potential of FeFET-based CiM logic circuits remains underexplored. This study proposes a methodology for mapping Boolean functions onto FeFET-based CiM logic circuits by designing a reconfigurable FeFET Multiplexer (FeFET-MUX) and developing corresponding Boolean function partitioning algorithms. Methods The reconfigurable FeFET-MUX consists of an elementary 2-to-1 MUX, as shown in Fig. 2(a), with multiple data inputs and selection inputs, illustrated in Fig. 2(b). The sub-circuit enclosed within the dashed box in Fig. 2(b) functions as the storage element of the FeFET-MUX and is time-shared by the data pathways. To ensure correct logical function execution, at any given time, no more than one address input is permitted to write to the FeFETs, and no more than one data input is selected simultaneously. Logical functions can be expressed using Binary Decision Diagrams (BDDs). By replacing each node in the BDD with a 2-to-1 MUX, the corresponding functions can be implemented using 2-to-1 MUX circuits. This technique is also applicable to mapping with 2-to-1 FeFET-MUXs; however, its major limitation is the relatively high area overhead. In this work, instead of replacing each individual BDD node with a 2-to-1 MUX, a sub-BDD is mapped onto the proposed FeFET-MUX, reducing area consumption. To prevent logic errors caused by incorrect rewriting of stored data due to the shared structure, a BDD partitioning approach is proposed. After applying specific partitioning rules, each sub-BDD can be independently implemented using the proposed FeFET-MUX, ensuring that stored data is preserved until it is no longer needed, thereby maintaining the logical function’s correctness.The operation of the proposed FeFET-MUX follows a three-phase cycle: (1) The polarization states of the two FeFETs are programmed by applying complementary gate pulses Vg1 and Vg2; (2) During each computation cycle, the selection gate pulses are temporally modulated to select distinct input data, which are routed to the FeFET drains; (3) Finally, the output enable pulses control the transmission of the computed result to the inverter’s output for storage. The proposed BDD partitioning algorithms are presented in Algorithm 1 and Algorithm 2. The methodology proceeds as follows: First, the target BDD, constructed using the Colorado University Decision Diagram (CUDD) library, is traversed through a breadth-first search. Next, upon identifying the starting node of a sub-BDD via the subroutine “find_node_start”, the subroutine “Extend_node” iteratively evaluates candidate nodes for inclusion in the current sub-BDD. After the traversal is complete, Algorithm 1 invokes the subroutine “Out_node_check” to determine whether additional sub-BDDs need to be created. Results and Discussions The proposed algorithms are implemented in C++ and executed on an Ubuntu 24.04 platform with an Intel Ultra 7 processor and 32 GB of memory. The compiler used is g++, version 13.3.0. Test benchmarks are selected from open-source designs described in Verilog. Prior to mapping, the benchmarks are converted into Reduced Ordered Binary Decision Diagrams (ROBDDs) using the CUDD library. Node information is extracted and stored in data structures, and ROBDD partitioning is performed using the proposed algorithms. The experimental results show that the number of sub-BDDs is not directly determined by the number of circuit inputs or outputs but is associated with the maximum number of nodes present at the same level within the BDD. This relationship results from the constraint that each sub-BDD cannot contain multiple nodes at the same level. For example, ROBDDs such as “parity,” which contain only one sub-BDD, exhibit a maximum of one node per level. However, the reverse does not always apply. For example, the circuit “i3” has a maximum of one node per level but still requires multiple sub-BDDs due to the presence of nodes with level differences greater than one, which violate the partitioning constraint and necessitate additional sub-BDDs to ensure correct function mapping. By integrating the reconfigurable FeFET-MUX with the proposed partitioning algorithms, the number of FeFET devices required decreases by an average of 79.9% compared with conventional mapping approaches (Table 2). In addition, the methodology successfully processes large-scale benchmarks, such as “i10,” which contains over 30,000 BDD nodes, demonstrating its scalability. Conclusion This work presents a novel methodology for mapping Boolean functions to FeFET-based CiM logic circuits. The approach consists of two core contributions: (1) A reconfigurable FeFET-MUX circuit is designed, featuring shared FeFET components and a common output drive stage. This configuration consolidates multiple 2-to-1 MUX functions into a single circuit, significantly improving resource utilization. (2) A BDD partitioning strategy is proposed, in which the Boolean logic circuit is partitioned into sub-BDDs, each implemented by a corresponding FeFET-MUX. Experimental results based on open-source logic synthesis benchmarks demonstrate an average reduction of 79.9% in FeFET usage (Table 2) compared to conventional mapping techniques. This is particularly important because FeFET devices occupy considerably more area than conventional Metal-Oxide-Semiconductor (MOS) transistors. Reducing FeFET usage leads to substantial area savings at the circuit level. Moreover, the proposed algorithms effectively process large and complex designs, including circuits exceeding 30,000 BDD nodes, confirming their applicability to large-scale CiM logic implementations. | 10.11999/JEIT250263 | 2-s2.0-105037146473 | 2025-01-01 | Dianzi Yu Xinxi Xuebao/Journal of Electronics and Information Technology
Scale-Dropout: Estimating Uncertainty in Deep Neural Networks Using Stochastic Scale | Uncertainty estimation in Neural Networks (NNs) is vital in improving reliability and confidence in predictions, particularly in safety-critical applications. Bayesian Neural Networks (BayNNs) with Dropout as an approximation offer a systematic approach to quantifying uncertainty, but they inherently suffer from high hardware overhead in terms of power, memory, and computation. Thus, the applicability of BayNNs to edge devices with limited resources or to high-performance applications is challenging. Some of the inherent costs of BayNNs can be reduced by accelerating them in hardware on a Computation-In-Memory (CIM) architecture with spintronic memories and binarizing their parameters. However, numerous stochastic units are required to implement conventional Dropout-based BayNN. In this paper, we propose the Scale Dropout, a novel regularization technique for Binary Neural Networks (BNNs), and Monte Carlo-Scale Dropout (MC-Scale Dropout)-based BayNNs for efficient uncertainty estimation. Our approach requires only one stochastic unit for the entire model, irrespective of the model size, leading to a highly scalable Bayesian NN. Furthermore, we introduce a novel Spintronic memory-based CIM architecture for the proposed BayNN that achieves more than 100× energy savings compared to the state-of-the-art. We validated our method to show up to 1% improvement in predictive performance and superior uncertainty estimates compared to related works. | 10.1109/TCAD.2025.3632198 | 2-s2.0-105021536771 | 2025-01-01 | IEEE Transactions on Computer-Aided Design of Integrated Circuits and Systems
Reconfigurable spintronic logic gate utilizing precessional magnetization switching | In traditional von Neumann computing architecture, the efficiency of the system is often hindered by the data transmission bottleneck between the processor and memory. A prevalent approach to mitigate this limitation is the use of non-volatile memory for in-memory computing, with spin–orbit torque (SOT) magnetic random-access memory (MRAM) being a leading area of research. In this study, we numerically demonstrate that a precise combination of damping-like and field-like spin–orbit torques can facilitate precessional magnetization switching. This mechanism enables the binary memristivity of magnetic tunnel junctions (MTJs) through the modulation of the amplitude and width of input current pulses. Building on this foundation, we have developed a scheme for a reconfigurable spintronic logic gate capable of directly implementing Boolean functions such as AND, OR, and XOR. This work is anticipated to leverage the sub-nanosecond dynamics of SOT-MRAM cells, potentially catalyzing further experimental developments in spintronic devices for in-memory computing. | 10.1038/s41598-024-65634-9 | 2-s2.0-85197121378 | 2024-12-01 | Scientific Reports
TiCoSb Heusler alloy-based magnetic tunnel junction for efficient computing in memory architecture | Computing in memory (CiM) architecture enables computation within the memory array, reducing power-intensive data transmission between the processor and memory. The primary goal of this work is to enhance the energy efficiency of CiM architectures that use spintronic devices. Experiments show that the thermal stability (Δ) in magnetic tunnel junctions (MTJs) can be optimized to reduce write energy by adjusting the oxide layer thickness. Based on this finding, this work explores a novel spin-orbit torque random-access memory (SOT) cell that yields a 30% increase in energy efficiency compared to conventional SOT. However, reducing the oxide layer thickness below 1.5 nm to tune Δ leads to a decrease in the tunnel magnetoresistance (TMR) ratio leading to reliability concerns. The second part of the work proposes to improve TMR by replacing the conventional MgO oxide layer with a TiCoSb Heusler alloy-based layer and utilizing Co2MnSb as the electrode in the modified cell called ΔM-SOT. Theoretical and experimental studies demonstrate that this alternative MTJ design exhibits TMR ratios comparable to values reported in the literature. The performance of magnetic full adder CiM design using the proposed ΔM-SOT is compared with designs implemented using CMOS, spin-transfer torque random-access RAM (STT), and conventional SOT. Evaluations show that the ΔM-SOT-CiM has a reduction of 66% and 30% in logic and data transfer energy, respectively, compared to conventional SOT-CiM design. Furthermore, the data storage and computation operations in ΔM-SOT-CiM are found to be significantly faster compared to both STT- and SOT-CiM design. Overall, this work presents a promising SOT design that effectively bridges the gap between the processor and memory by enabling logical functions within memory, eliminating the need for additional circuits. | 10.1007/s10825-024-02220-2 | 2-s2.0-85202651043 | 2024-12-01 | Journal of Computational Electronics
Series-Parallel Hybrid SOT-MRAM Computing-in-Memory Macro with Multi-Method Modulation for High Area and Energy Efficiency | Computing-in-memory (CIM) shows its superiority in lots of applications like neural network inference. Recently, there are lots of exploration of the application of Magnetic Random-Access Memory (MRAM) in CIM. This paper aims to investigate the potential of Spin-Orbit-Torque-MRAM (SOT-MRAM) in CIM and proposes a high area and energy efficiency SOT-MRAM CIM macro based on a 6T-4J weight group. The bit-cell array adopts series-parallel hybrid architecture, which combines both serial and parallel configurations of Magnetic Tunnel Junction (MTJ) to solve the problem of high energy cost and low flexibility caused by MRAM-series and MRAM-parallel architecture, respectively. Additionally, the proposed SOT-MRAM CIM macro incorporates a multi-method modulation scheme, ranging from input unit to array, which meanwhile allows for configurable input precision (2/4/6/8-bit). The SOT-MRAM CIM macro is designed and verified in both 180nm and 28nm nodes, based on the verified electrical performance of the SOT-MRAM array in a 200-nm wafer pre-fabricated. The simulation results in 28nm show that this macro can achieve energy efficiency of 23.7∼29.6 Tops/W at 8-bit input and output precision. | 10.1145/3649329.3656214 | 2-s2.0-85211117459 | 2024-11-07 | Proceedings - Design Automation Conference
FRM-CIM: Full-Digital Recursive MAC Computing in Memory System Based on MRAM for Neural Network Applications | Computing in memory (CIM) realizes energy-efficient neural network algorithms by implementing highly parallel multiply-and-accumulate (MAC) operation. However, the MAC delay of CIM will sharply increase with the improvement of computing precision, which restricts its development. In this work, we propose a full-digital recursive MAC (FRM) operation based on spin-transfer-torque magnetic random access memory (STT-MRAM) CIM system to enable fast and energy-efficient image recognition application. First, the fast FRM scheme is proposed by utilizing the recursive operations of read and addition in segmented bit-line array, which effectively reduces the delay of MAC operations to 3.5ns and 4ns for 8-bit and 16-bit input and weight precision, respectively. Second, we design an image recognition system using FRM-CIM architecture as the processing element (PE), where the adaptive pruning method for layers is proposed to improve the compatibility of it with the neural network. By performing image recognition for the MNIST and CIFAR-10 datasets, results show that the throughput and energy efficiency of the FRM-CIM system are 58.51TOPS/mm2 and 11.3 - 56.72 TOPS/W under 8 - 16-bit precision, which are improved by 4.3 times and 2.6 times compared with the state-of-the-art works. Finally, the recognition accuracy can reach 96.65% and 82.7% on MNIST and CIFAR-10, respectively. | 10.1145/3649329.3655937 | 2-s2.0-85211147265 | 2024-11-07 | Proceedings - Design Automation Conference
SHERLOCK: Scheduling Efficient and Reliable Bulk Bitwise Operations in NVMs | Bulk bitwise operations are commonplace in application domains such as databases, web search, cryptography, and image processing. The ever-growing volume of data and processing demands of these domains often result in high energy consumption and latency in conventional system architectures, mainly due to data movement between the processing and memory subsystems. Non-volatile memories (NVMs), such as RRAM, PCM and STT-MRAM, facilitate conducting bulk-bitwise logic operations in-memory (CIM). Efficient mapping of complex applications to these CIM-capable NVMs is non-trivial and can even lead to slowdowns. This paper presents Sherlock, a novel mapping and scheduling method for efficient execution of bulk bitwise operations in NVMs. Sherlock collaboratively optimizes for performance and energy consumption and outperforms the state-of-the-art by 10× and 4.6×, respectively. | 10.1145/3649329.3658485 | 2-s2.0-85211178972 | 2024-11-07 | Proceedings - Design Automation Conference
Efficient Memory Integration: MRAM-SRAM Hybrid Accelerator for Sparse On-Device Learning | With the prosperous development of Deep Neural Network (DNNs), numerous Process-In-Memory (PIM) designs have emerged to accelerate DNN models with exceptional throughput and energy-efficiency. PIM accelerators based on Non-Volatile Memory (NVM) or volatile memory offer distinct advantages for computational efficiency and performance. NVM based PIM accelerators, demonstrated success in DNN inference, face limitations in on-device learning due to high write energy, latency, and instability. Conversely, fast volatile memories, like SRAM, offer rapid read/write operations for DNN training, but suffer from significant leakage currents and large memory footprints. In this paper, for the first time, we present a fully-digital sparse processing in hybrid NVM-SRAM design, synergistically combines the strengths of NVM and SRAM, tailored for on-device continual learning. Our designed NVM and SRAM based PIM circuit macros could support both storage and processing of N:M structured sparsity pattern, significantly improving the storage and computing efficiency. Exhaustive experiments demonstrate that our hybrid system effectively reduces area and power consumption while maintaining high accuracy, offering a scalable and versatile solution for on-device continual learning. | 10.1145/3649329.3657390 | 2-s2.0-85211145435 | 2024-11-07 | Proceedings - Design Automation Conference
A reliable non-volatile in-memory computing associative memory based on spintronic neurons and synapses | This article introduces an innovative non-volatile associative memory (AM) that leverages spintronic synapses, employing magnetic tunnel junctions (MTJ) in conjunction with neurons constructed using carbon nanotube field-effect transistors (CNTFETs). Our proposed design represents a significant advancement in area optimization and outperforms prior designs. We adopt MTJ-based spintronic devices due to their remarkable attributes, including dependable reconfigurability and nonvolatility. Simultaneously, CNTFETs effectively address the longstanding limitations traditionally associated with MOSFETs. In this work, our proposed design undergoes rigorous simulations that account for process variations. The results demonstrate that our AM system closely approximates its ideal mathematical model, even with significant process variations. Furthermore, we investigate the impact of Tunnel Magnetoresistance (TMR) on the performance of our proposed AM system. Our investigations reveal that, even with a TMR as low as 100%, our design matches and often surpasses the performance of its counterparts operating with a TMR of 300%. This achievement holds profound significance from a fabrication standpoint, as fabricating MTJs with high TMR values can be intricate and costly. Overall, our novel AM system represents a significant breakthrough in emerging technologies, harnessing the unique strengths of spintronic synapses and advanced carbon nanotube transistors while robustly addressing challenges in performance and variability. | 10.1002/eng2.12902 | 2-s2.0-85191334810 | 2024-11-01 | Engineering Reports
Approx-IMC: A general-purpose approximate digital in-memory computing framework based on STT-MRAM | In-memory computing (IMC) empowers von Neumann-based computing systems to meet the performance and energy requirements of emerging data-intensive applications by offloading some computations to memory. Fortunately, many data-intensive applications that can benefit from IMC, such as image processing and neural networks, can tolerate minor accuracy loss to some extent. In this paper, we exploit this potential by using approximate computing to make a good tradeoff between performance, energy, and accuracy of data-intensive approximable applications in memory. In this regard, we present a general-purpose STT-MRAM-based digital IMC framework called Approx-IMC that, with the help of approximate computing, improves the performance and energy consumption of (multi-bit) arithmetic operations as building blocks used in data-intensive approximable applications. Approx-IMC effectively implements the given building blocks in memory in accurate and approximate fashions. To do this, first, efficient logic selection and logic synthesis are done for each building block regarding the reliability considerations of the supported in-memory logics. Next, to minimize the building blocks’ execution time, the in-memory scheduling and mapping task is formulated as an integer linear programming (ILP) optimization problem. After that, the building blocks are introduced to CPU ISA as extended instructions to support the Approx-IMC blocks. Moreover, Approx-IMC memory architecture and system integration aspects have been addressed. Finally, to evaluate the framework's efficiency, the main arithmetic building blocks in most applications, including full adder, adder, and multiplier, have been implemented, and circuit-, architecture-, and application-level analyses have been conducted. The results over real-world applications reveal that by following our proposed framework, significant speedup and energy improvement can be achieved compared to CPU and a well-known in-memory computing mechanism. Furthermore, reliability evaluations show high process variation robustness and lifetime improvement. | 10.1016/j.future.2024.05.053 | 2-s2.0-85194919905 | 2024-11-01 | Future Generation Computer Systems
Adapting magnetoresistive memory devices for accurate and on-chip-training-free in-memory computing | Memristors have emerged as promising devices for enabling efficient multiply-accumulate (MAC) operations in crossbar arrays, crucial for analog in-memory computing (AiMC). However, variations in memristors and associated circuits can affect the accuracy of analog computing. Typically, this is mitigated by on-chip training, which is challenging for memristors with limited endurance. We present a hardware-software codesign using magnetic tunnel junction (MTJ)–based AiMC off-chip calibration that achieves software accuracy without costly on-chip training. Hardware-wise, MTJ devices exhibit ultralow cycle-to-cycle variations, as experimentally evaluated over 1 million mass-produced devices. Software-wise, leveraging this, we propose an off-chip training method to adjust deep neural network parameters, achieving accurate AiMC inference. We validate this approach with MAC operations, showing improved transfer curve linearity and reduced errors. By emulating large-scale neural network models, our codesigned MTJ-based AiMC closely matches software baseline accuracy and outperforms existing off-chip training methods, highlighting MTJ’s potential in AI tasks. | 10.1126/sciadv.adp3710 | 2-s2.0-85204418733 | 2024-09-20 | Science Advances
SPIMulator: A Spintronic Processing-in-memory Simulator for Racetracks | In-memory processing is becoming a popular method to alleviate the memory bottleneck of the Von Neumann computing model. With the goal of improving both latency and energy cost associated with such in-memory processing, emerging non-volatile memory technologies, such as Spintronic magnetic memory, are of particular interest, as they can provide a near-SRAM read/write performance and eliminate nearly all static energy without experiencing any endurance limitations. Spintronic Racetrack Memory (RM) further addresses density concerns of spin-transfer torque memory (STT-MRAM). Moreover, it has recently been demonstrated that portions of RM nanowires can function as a polymorphic gate, which can be leveraged to implement multi-operand bulk bitwise operations. With more complex control, they can also be leveraged to build arithmetic integer and floating point processing in memory (PIM) primitives. This article proposes SPIMulator, a Spintronic PIM simulator that can simulate the storage and PIM architecture of executing PIM commands in Racetrack memory. SPIMulator functionally models the polymorphic gate properties recently proposed for Racetrack memory, which allows transverse access that determines the number of “1”s in a segment of each Racetrack nanowire. From this simulation, SPIMulator can report real-time performance statistics such as cycle count and energy. Thus, SPIMulator simulates the multi-operand bit-wise logic operations recently proposed and can be easily extended to implement new PIM operations as they are developed. Due to the functional nature of SPIMulator, it can serve as a programming environment that allows development of PIM-based codes for verification of new acceleration algorithms. We demonstrate the value of SPIMulator through the modeling and estimations of performance and energy consumption of a variety of example applications, including the Advanced Encryption Standard (AES) for encryption primarily based on logical and look-up operations; multiplication of matrices, a frequent requirement in scientific, signal processing, and machine learning algorithms; and bitmap indices, a common search table employed for database lookups. | 10.1145/3645112 | 2-s2.0-85198919022 | 2024-09-11 | ACM Transactions on Embedded Computing Systems
Dzyaloshinskii-Moriya interaction transistor with magnetization manipulated by electric field | Electric-field control of magnetization is crucial for next-generation spintronic devices with reduced energy consumption and increased integration density. Based on magnetoelectric multiferroics whose Dzyaloshinskii-Moriya interaction (DMI) vectors are coupled to their polarization, we propose the architecture of a DMI transistor which utilizes voltage-controlled DMI torque to reverse the magnetization orientation, enabling current-free magnetization reversal. By leveraging the properties of a CrN monolayer, we demonstrate the feasibility of the DMI transistor through first-principles calculations, micromagnetic simulations, and analytical calculations. We find that the switching time of the DMI transistor (in subnanoseconds) increases with the exchange interaction and decreases with the DMI. We also show how the size of the DMI transistor (in nanometers) depends on the exchange interaction and the DMI and how it can be further tuned by the magnetic anisotropy. In this paper, we pave the way toward highly desired electric-field control and current-free ultrafast spintronic devices, with the potential toward logic-in-memory architecture overcoming the von Neumann bottleneck. | 10.1103/PhysRevB.110.094418 | 2-s2.0-85203851404 | 2024-09-01 | Physical Review B
STT-MRAM-based Near-Memory Computing Architecture with Read Scheme and Dataflow Co-Design for High-Throughput and Energy-Efficiency | Spin transfer torque magnetic random access memory (STT-MRAM)-based near-memory computing (NMC) architecture has been actively studied due to its potential for high-throughput and energy-efficient processing of AI algorithms. However, the low read bandwidth of STT-MRAM limits improvements in throughput of NMC architecture by failing to provide enough data to digital logic located near memory arrays. In this paper, we propose reference voltage recycling read scheme (RRS) and hybrid stationary dataflow scheme (HDS) to address the low read bandwidth issue in STT-MRAM. The proposed RRS allows for the recycling of previously developed reference bit-line voltage in a memory array during sequential read operations, enhancing read bandwidth as well as energy-efficiency of STT-MRAM. In addition, HDS balances the demand for input and weight data in digital logics located near memory arrays, facilitating full utilization of digital logics despite the limited read bandwidth of STT-MRAM. As a result, this approach can improve throughput of NMC architecture. The simulations using a 28nm CMOS process show that the proposed STT-MRAM-based NMC architecture can achieve TOPS/W of 8.45 and TOPS/mm2 of 1.37 with 8-bit input and weight, regardless of the data patterns. | 10.1145/3665314.3670845 | 2-s2.0-85204982782 | 2024-08-05 | Proceedings of the 29th International Symposium on Low Power Electronics and Design, ISLPED 2024
A Fully Row/Column-Parallel In-Memory Computing Macro in Foundry MRAM With Differential Readout for Noise Rejection | This work demonstrates two integrated 256-kb in-memory computing (IMC) macros based on foundry MRAM, implemented in a 22-nm fully depleted silicon on insulator (FD-SOI) CMOS process. Embedded non-volatile memory (eNVM), including MRAM, resistive RAM (ReRAM), and phase-change memory (PCM), is an emerging class of technologies that have drawn interest for IMC due to their potential to achieve high density with advanced-node scaling as well as low-power always-on/ duty-cycled operation. However, the typically low bit-cell signals (i.e., resistance contrast) necessitate high-sensitivity readout circuitry, particularly with the high levels of IMC row parallelism desired for maximizing energy efficiency and compute density. This work analyzes power supply and coupling noise, which arises and poses a primary limitation in recent high-sensitivity, high-efficiency architectures, preventing their integration and scale-up in systems on chip (SoCs). To address this, a differential readout architecture is demonstrated, which retains the previous efficiency and density while overcoming power-supply interference and coupling by over 100 × between the many parallel readout channels. The architecture is based on conductance-to-current (G -to-I ) conversion, column-weighted combining for analog-to-digital converter (ADC) sharing, and 6-b digitization via a successive-approximation current-to-digital converter (IDC). Enabling fully parallel operation across 128-512 rows and 512 columns, the macros achieve the state-of-the-art energy efficiency of 68.6 1b-TOPS/W, the compute density of 5.43 1b-TOPS/mm2, and the efficiency-throughput product (reciprocal of area-normalized energy-delay product) of A 3.72 ×1026, for the 256 row-parallel operation. CIFAR-10 classification is demonstrated by mapping a six-layer convolutional neural network (NN), achieving iso-software accuracy of 90.25%. | 10.1109/JSSC.2024.3386462 | 2-s2.0-85190328505 | 2024-07-01 | IEEE Journal of Solid-State Circuits
A Potential Enabler for High-Performance In-Memory Multi-Bit Arithmetic Schemes with Unipolar Switching SOT-MRAM | Due to the physical separation of data processing and storage, the conventional Von Neumann architecture exists excessive data migration overhead to curtail the progress of data-intensive applications. In this way, the Computing-in-Memory (CiM) architecture is proposed. Due to the boolean property of the memory cell, the current CiM mainly focuses on single-bit logic design. For the multi-bit arithmetic design, a prevalent patchwork approach is employed using single-bit logic, leaving the design with insufficient parallelism. This paper proposes a high-performance in-memory multi-bit addition (M-Add) and multiplication (M-Mul) scheme based on unipolar switching SOT-MRAM. For the M-Add scheme, transmission logic-based circuit design is proposed to realize single-step inter-column XOR operations, which is logically fits perfectly the g operator of parallel prefix algorithm. Further, the oBK algorithm is presented to maximize the g operator occupancy. For the M-Mul scheme, mapping the Booth decoder to the control signal of the proposed modified flip-flop queue, only two steps are required to realize the decoding of three encoded signals in parallel. The simulation results indicate the proposed design reduces the latency of N-bit Add (N-bit Mul) by an average of 82.6% (31.5%) compared to state-of-the-art CiM designs. Further, a CNN application based on proposed operations achieves 1.23 TOPS/w on the CIFAR-10 dataset, with an average of 47.57% increase over other CiM designs. | 10.1109/TCSI.2024.3395442 | 2-s2.0-85193211564 | 2024-07-01 | IEEE Transactions on Circuits and Systems I: Regular Papers
In-memory Wallace Tree Multipliers Based on Majority Gates with Voltage Gated Spin-Orbit Torque Magnetoresistive Random Access Memory Devices 基于电压调控自旋轨道矩器件多数决定逻辑门的存内华莱士树乘法器设计 | In the research on utilizing emerging non-volatile storage arrays for in-memory computing, the latency of in-memory multipliers often exhibits exponential growth with increasing bit width, and significantly impacts the computational performance. A Voltage-Gated Spin-Orbit Torque Magnetoresistive Random-Acess Memory (VGSOT-MRAM) device unit crossbar array is proposed and a circuit design approach for in-memory Wallace tree multipliers is presented in this paper. The proposed series-connected storage unit structure effectively addresses the issue of low resistance values in magnetic storage units through resistive summing. Furthermore, an in-memory computing architecture based on a voltage-controlled spin-orbit torque magnetic storage unit crossbar array is introduced. Finally, a five-input majority decision logic gate implemented during the “read” operation is leveraged to further reduce the logic depth of the Wallace tree multiplier. Compared to existing multiplier design methods, the proposed approach reduces the delay overhead from O(n2) to O(log2 n), with even lower latency for larger bit widths. | 10.11999/JEIT230815 | 2-s2.0-85198263213 | 2024-06-01 | Dianzi Yu Xinxi Xuebao/Journal of Electronics and Information Technology
Highly Reliable Magnetic Memory-Based Physical Unclonable Functions | Magnetic random-access memory (MRAM), which stores information through control of the magnetization direction, offers promising features as a viable nonvolatile memory alternative, including high endurance and successful large-scale commercialization. Recently, MRAM applications have extended beyond traditional memories, finding utility in emerging computing architectures such as in-memory computing and probabilistic bits. In this work, we report highly reliable MRAM-based security devices, known as physical unclonable functions (PUFs), achieved by exploiting nanoscale perpendicular magnetic tunnel junctions (MTJs). By intentionally randomizing the magnetization direction of the antiferromagnetically coupled reference layer of the MTJs, we successfully create an MRAM-PUF. The proposed PUF shows ideal uniformity and uniqueness and, in particular, maintains performance over a wide temperature range from −40 to +150 °C. Moreover, rigorous testing with more than 1584 challenge-response pairs of 64 bits each confirms resilience against machine learning attacks. These results, combined with the merits of commercialized MRAM technology, would facilitate the implementation of MRAM-PUFs. | 10.1021/acsnano.4c00078 | 2-s2.0-85193297093 | 2024-05-21 | ACS Nano
Manufacturability Evaluation of Magnetic Tunnel Junction-Based Computational Random Access Memory | The conventional computer architecture suffers from the memory bottleneck issue because of the physical segregation of logic and memory components. A new in-memory computing paradigm, called computational random access memory (CRAM), is proposed to address this fundamental limitation. It is not only a memory, but also capable of computing. Logic operations can be performed inside the CRAM array and by the memory cells themselves while the data never have to leave the memory array to be involved in computation. CRAM can be built based on non-volatile emerging memory devices, such as magnetic tunnel junctions (MTJs) or memristors. Benchmarking shows that CRAM is competitive for data-intensive, memory-centric, or power-sensitive applications in terms of performance and energy efficiency. In our recent work, an MTJ-based CRAM array hardware has been experimentally demonstrated. With these experimental inputs, we developed a suite of modeling of CRAM to capture its logic operation error rates. This metric is critical for evaluating the feasibility of CRAM for applications. In this work, by including a model of device-device size variation, we study the impact of device-device size variation of MTJs on the CRAM logic operation error rate and evaluate the manufacturability of CRAM accordingly. The modeling and results outline the manufacturability requirements of CRAM for a given set of error rate requirements, which can be further correlated to a specific application. | 10.1109/TMAG.2023.3323935 | 2-s2.0-85174800830 | 2024-05-01 | IEEE Transactions on Magnetics
A Comparison Study of Spin-Transfer Torque- and Spin-Orbit Torque-Based Stochastic Computing Using Computational Random Access Memory (SC-CRAM) | Stochastic computing (SC) is a computing method that benefits from high noise resiliency and can perform complex arithmetic functions with a small number of logic gates, thus making it a promising solution for next generation neuromorphic systems. However, generating random bit-streams using CMOS-based technologies requires a large number of transistors, thus drastically increasing the total computation delay and energy consumption. In our previous work, we presented a solution where stochastic computation and stochastic bit generation were embedded within the same memory cell using a spintronic-based in-memory computing architecture called computational random access memory (CRAM), which we called SC-CRAM. In this work, we evaluate and compare the performance of SC-CRAM between spin-transfer torque (STT) and spin-orbit torque (SOT) switching mechanisms using key parameters of magnetic tunnel junctions (MTJs) from the research laboratories, the current industry standards, and the project performance metrics. Our calculations showed that, based on current trends, the performance of SC-CRAM can be further optimized by utilizing the SOT switching mechanism when the tunneling magnetoresistance (TMR) ratio of the MTJ pillars increases and the resistance-area (RA) product of the pillars is minimized. SC-CRAM benefits from high noise resilience and small array sizes, and our results demonstrate that its performance metrics can be enhanced. | 10.1109/TMAG.2023.3326076 | 2-s2.0-85174810728 | 2024-05-01 | IEEE Transactions on Magnetics
Process-in-Memory realized by nonvolatile Task-Scheduling and Resource-Sharing XNOR-Net hardware Accelerator architectures | Due to the success of artificial intelligence systems in solving complex problems, these systems have been investigated in many applications. There is an increasing demand for these systems in many new applications. The XNOR-Net, a binary neural network, is a promising candidate for implementing these systems in devices with limited power and hardware resources. Efficient hardware implementation of XNOR-Nets is critical and has been widely investigated in recent research. In this paper, a resource-sharing gate and architecture and a task-scheduling gate and architecture have been proposed. To reduce power consumption, the proposed nonvolatile logic-in-memory gates are designed based on the magnetic tunnel junction (MTJ) and carbon nanotube field-effect transistor (CNTFET) devices. Using the proposed resource-sharing gate for hardware implementation of XNOR-Net minimizes the number of flip-flops, power consumption, PDP, and area by at least 75%, 75%, 60%, and 42%, respectively, as compared to its state-of-the-art counterparts. Also, using the proposed task-scheduling design to implement the XNOR-Net on 2, 4, and 8 datasets, the power consumption is reduced by at least 24%, 54%, and 65%, respectively, compared to its state-of-the-art counterparts. | 10.1016/j.aeue.2024.155284 | 2-s2.0-85190126313 | 2024-05-01 | AEU - International Journal of Electronics and Communications
Toward Energy-efficient STT-MRAM-based Near Memory Computing Architecture for Embedded Systems | Convolutional Neural Networks (CNNs) have significantly impacted embedded system applications across various domains. However, this exacerbates the real-time processing and hardware resource-constrained challenges of embedded systems. To tackle these issues, we propose spin-transfer torque magnetic random-access memory (STT-MRAM)-based near memory computing (NMC) design for embedded systems. We optimize this design from three aspects: Fast-pipelined STT-MRAM readout scheme provides higher memory bandwidth for NMC design, enhancing real-time processing capability with a non-trivial area overhead. Direct index compression format in conjunction with digital sparse matrix-vector multiplication (SpMV) accelerator supports various matrices of practical applications that alleviate computing resource requirements. Custom NMC instructions and stream converter for NMC systems dynamically adjust available hardware resources for better utilization. Experimental results demonstrate that the memory bandwidth of STT-MRAM achieves 26.7 GB/s. Energy consumption and latency improvement of digital SpMV accelerator are up to 64× and 1,120× across sparsity matrices spanning from 10% to 99.8%. Single-precision and double-precision elements transmission increased up to 8× and 9.6×, respectively. Furthermore, our design achieves a throughput of up to 15.9× over state-of-the-art designs. | 10.1145/3650729 | 2-s2.0-85194171590 | 2024-04-25 | ACM Transactions on Embedded Computing Systems
High-performance Sum Operation with Charge Saving and Sharing Circuit for MRAM-based In-memory Computing | In the era of big data, Von Neumann architectures, with their separation of processor and memory, face limitations in terms of bandwidth and data movement overhead. MRAM-based in-memory computing (IMC) is a promising approach to address these issues, leveraging MRAM to perform simple logical operations directly within memory. However, implementation of n-bit full adder (FA) using precharge sense amplifier requires “n + 1” stages. Although carry lookahead adders can reduce the number of stages, it causes significant area overhead, which makes them unsuitable for IMC applications. Therefore, it is important to explore alternatives that can minimize the number of stages. In this paper, we propose a high-performance multi-bit FA utilizing a charge saving and sharing (CSS) circuit that acquires a carry every 4 bits and performs a sum operation every 4 bits in parallel. The CSS circuit-based FA reduces the number of stages to “n/4 + 5”, while minimizing the associated area overhead. | 10.5573/JSTS.2024.24.2.111 | 2-s2.0-85193214890 | 2024-04-01 | Journal of Semiconductor Technology and Science
Logic-in-Memory Based on Majority Gates With Voltage-Gated SOT-MRAM Crossbar Arrays | The recently developed logic-in-memory offers a high-performance and energy-efficient paradigm based on crossbar arrays of emerging non-volatile devices. However, the low resistance of magnetoresistive random-access memory (MRAM) results in significant power consumption in a conventional crossbar array, making it challenging to construct an efficient logic-in-memory. In this brief, we present a crossbar array of voltage-gated spin-orbit torque (SOT)-MRAM devices and establish a logic-in-memory scheme that implements majority gates in the crossbar arrays for reading operations. The multiple cells of the voltage-gated SOT-MRAM devices are connected in series, and each branch’s resistance is determined by adding the resistances of all the selected cells on it. In comparison to parallel connection schemes, the effective resistance (Reff) in series connections are 25 times greater, resulting in lower read currents and improved energy efficiency. A case study of a 1-bit full adder serves as proof of the proposed logic-in-memory based on majority gates. These results indicate that the resistance summation in the voltage-gated SOT-MRAM crossbar arrays with majority gates is a preferred platform for logic-in-memory. | 10.1109/TCSII.2023.3333207 | 2-s2.0-85177055477 | 2024-04-01 | IEEE Transactions on Circuits and Systems II: Express Briefs
DS-CIM: A 40nm Asynchronous Dual-Spike Driven, MRAM Compute-In-Memory Macro for Spiking Neural Network | Compute-in-memory (CIM) based on emerging nonvolatile memory (eNVM) is an effective way to deploy neural networks to low-power edge devices for both storage and computation. NVMs such as ReRAM have been widely used in CIM. Meanwhile, MRAM has higher read and write cycles, lower device and cycle variation and a lower bit error rate, making it equally attractive for storage. However, the high read current and low on/off ratio result in large energy consumption in MRAM read limiting its large-scale application in CIM. The spiking neural network (SNN) represents the information as sparse spike sequences and facilitates hardware to achieve low-power computing by taking advantage of its spatial-temporal sparsity. To further increase the input sparsity of SNN and reduce the read energy consumption, this paper proposes ADC-free, dual-spike (DS) -CIM macro, a spiking MRAM CIM macro driven by asynchronous dual spikes. Compared to the conventional rate coding, our dual-spike coding method uses only 2 spikes to encode the information without losing accuracy. Moreover, the event-driven feature allows the macro to have sub-nW static power consumption. Our DS-CIM macro achieves comparable or higher accuracy while maintaining very low energy consumption. Specifically, it achieves accuracies of 96.99%, 82.87%, 90.00%, and 85.97% for digit classification, image classification, gesture recognition, and action recognition tasks, with energy consumption of only 8.07nJ, 71.26nJ, 729.3nJ, and 369.82nJ, respectively. These results emphasize the significance of DS-CIM and provide ideas for low-power inference on edge devices. | 10.1109/TCSI.2024.3352729 | 2-s2.0-85183651899 | 2024-04-01 | IEEE Transactions on Circuits and Systems I: Regular Papers
A Survey of Emerging Memory in a Microcontroller Unit | In the era of widespread edge computing, energy conservation modes like complete power shutdown are crucial for battery-powered devices, but they risk data loss in volatile memory. Energy autonomous systems, relying on ambient energy, face operational challenges due to power losses. Recent advancements in emerging nonvolatile memories (NVMs) like FRAM, RRAM, MRAM, and PCM offer mature solutions to sustain work progress with minimal energy overhead during outages. This paper thoroughly reviews utilizing emerging NVMs in microcontroller units (MCUs), comparing their key attributes to describe unique benefits and potential applications. Furthermore, we discuss the intricate details of NVM circuit design and NVM-driven compute-in-memory (CIM) architectures. In summary, integrating emerging NVMs into MCUs showcases promising prospects for next-generation applications such as Internet of Things and neural networks. | 10.3390/mi15040488 | 2-s2.0-85191366157 | 2024-04-01 | Micromachines
Area and Energy Efficient Short-Circuit-Logic-Based STT-MRAM Crossbar Array for Binary Neural Networks | Spin-transfer-torque magnetoresistive random-access memory (STT-MRAM) is a promising candidate for future memory systems, however, implementing highly parallel neuro-inspired computing with standard STT-MRAM arrays faces the power consumption challenges due to the low resistance characteristics of the magnetic tunneling junction (MTJ). In this brief, we propose a novel in-memory computing (IMC) architecture for binary neural network (BNN). The proposed design is constructed with short-circuit-logic-based 3-transistor and 2-MTJ (3T2J-S) bit-cell to implement XNOR operations and series-connected crossbar array for bit-counting operations. By further sharing the active region, the layout area of the proposed 3T2J-S bit-cell is reduced by 20% compared with the conventional STT-MRAM crossbar bit-cell. Moreover, the proposed design can optimize the write asymmetry issue of STT-MRAM, thereby reducing the voltage required for the write operation. Furthermore, the proposed 3T2J-S bit-cell has the same on/off ratio as the conventional one, and can increase the inference frequency by 10.6% due to the reduction of the bit-cell resistance. | 10.1109/TCSII.2023.3317635 | 2-s2.0-85173051943 | 2024-03-01 | IEEE Transactions on Circuits and Systems II: Express Briefs
Design and Assessment of Hybrid MTJ/CMOS Circuits for In-Memory-Computation | Hybrid magnetic tunnel junction/complementary metal oxide semiconductor (MTJ/CMOS) circuits based on in-memory-computation (IMC) architecture is considered as the next-generation candidate for the digital integrated circuits. However, the energy consumption during the MTJ write process is a matter of concern in these hybrid circuits. In this regard, we have developed a novel write circuit for the contemporary three-terminal perpendicular-MTJs that works on the voltage-gated spin orbit torque (VG+SOT) switching mechanism to store the information in hybrid circuits for IMC architecture. Investigation of the novel write circuit reveals a remarkable reduction in the total energy consumption (and energy delay product) of 92.59% (95.81) and 92.28% (42.03%) than the conventional spin transfer torque (STT) and spin-Hall effect assisted STT (SHE+STT) write circuits, respectively. Further, we have developed all the hybrid logic gates followed by nonvolatile full adders (NV-FAs) using VG+SOT, STT, and SHE+STT MTJs. Simulation results show that with the VG+SOT NOR-OR, NAND-AND, XNOR-XOR, and NV-FA circuits, the reduction in the total power dissipation is 5.35% (4.27%), 5.62% (3.2%), 3.51% (2.02%), and 4.46% (2.93%) compared to STT (SHE+STT) MTJs respectively. | 10.3390/jlpea14010003 | 2-s2.0-85187694180 | 2024-03-01 | Journal of Low Power Electronics and Applications
In-Memory Wallace Tree Multipliers Based on Majority Gates Within Voltage-Gated SOT-MRAM Crossbar Arrays | In-memory computing represents an efficient paradigm for high-performance computing using crossbar arrays of emerging nonvolatile devices. While various techniques have emerged to implement Boolean logic in memory, the latency of arithmetic circuits, particularly multipliers, significantly increases with bit-width. In this work, we introduce an in-memory Wallace tree multiplier based on majority gates within voltage-gated spin-orbit torque (SOT) magnetoresistive random access memory (MRAM) crossbar arrays. By utilizing a resistance sum, the majority gate is implemented during READ operations in voltage-gated SOT-MRAM crossbar arrays, resulting in reduced read currents and improved energy efficiency. We employ a series of READ and WRITE operations to perform multiplier calculations, leveraging the fast READ and WRITE speeds of voltage-gated SOT-MRAM devices. Furthermore, the use of five-input majority gates simplifies multiplication by employing uniform logic gates and reducing logic depth, thereby lowering the operation's complexity and the total number of occupied cells. Our experimental results demonstrate that the proposed in-memory Wallace tree multipliers consume three times less energy for in-memory operations than previously reported 4\times 4 multipliers. Moreover, the proposed method reduces the delay overhead from O (n^{2} ) to O (\log_{2}{n} ), where \mathit {n} represents the number of bits. | 10.1109/TVLSI.2024.3350151 | 2-s2.0-85182948847 | 2024-03-01 | IEEE Transactions on Very Large Scale Integration (VLSI) Systems
Intrinsic MRAM Properties Enable Security Circuits | The intrinsic behaviors of spin-transfer-torque magnetoresistive random access memory (STT-MRAM) are exploited to implement a true random number generator (TRNG) and physical unclonable function (PUF). High-entropy TRNGs have attracted great interest in stochastic computing and reliable PUFs can prevent access to neural network model weights for in-memory computing. In this survey, We resort to MRAM security circuits implementation with a twofold aim: 1) Refine MRAM-based TRNG and PUF design methods. 2) Introduce a linear correction code to equalize throughput and randomness in TRNG. | 10.1109/TCSII.2023.3331842 | 2-s2.0-85177055767 | 2024-03-01 | IEEE Transactions on Circuits and Systems II: Express Briefs
RSACIM: Resistance Summation Analog Computing in Memory With Accuracy Optimization Scheme Based on MRAM | Computing in memory (CIM) has become a promising candidate to address the Von Neumann bottleneck in processors designed for data-intensive applications. In this article, we propose a resistance summation analog computing in memory (RSACIM) with accuracy optimization scheme in spin transfer torque magnetic random access memory (STT-MRAM), in order to realize energy-efficient and highly reliable analog multiply-and-accumulation (MAC) operation. Firstly, we construct a resistance summation array by serial magnetic tunnel junctions (MTJs) to perform analog MAC operation utilizing time domain technology. Secondly, in order to reduce the impact of position-dependent error caused by resistance summation mechanism, we propose an accuracy optimization scheme to maximize the sensing margin (SM) and computation accuracy. Finally, we design a power-gated reconfigurability control scheme to implement power saving corresponding to different precisions for both input and weight. Evaluation on a 2 Kb RSACIM architecture shows an energy efficiency of 92.9 TOPS/W. System level simulation shows that comparing to existing CIMs based on MRAM, RSACIM architecture saves the inference energy by 4.2 times with 8.4 times lower latency in CIFAR10 image classification task. | 10.1109/TCSI.2023.3334950 | 2-s2.0-85179802392 | 2024-03-01 | IEEE Transactions on Circuits and Systems I: Regular Papers
An Overview of Computing-in-Memory Circuits With DRAM and NVM | Computing-in-memory (CIM) has emerged as an energy-efficient hardware solution for machine learning and AI. While static random access memory (SRAM)-based CIM has been prevalent, growing attention is directed towards leveraging dynamic random access memory (DRAM) and non-volatile memory (NVM) with its unique characteristics such as high-density and non-volatility. This brief reviews the evolving trends in DRAM and NVM-based CIM, which have faced unique challenges that arise from SRAM despite their advantages. For instance, the DRAM cell's density comes with leakage and refresh issues, impacting efficiency and computing accuracy. NVM-CIM faces computing accuracy challenges of resistance-based computation with low signal margins and non-linear characteristics. This tutorial discusses the current status and future directions in DRAM-CIM and NVM-CIM research, which address the abovementioned challenge. | 10.1109/TCSII.2023.3333851 | 2-s2.0-85178012647 | 2024-03-01 | IEEE Transactions on Circuits and Systems II: Express Briefs
CiTST-AdderNets: Computing in Toggle Spin Torques MRAM for Energy-Efficient AdderNets | Recently, Adder Neural Networks (AdderNets) have gained widespread attention as an alternative to traditional Convolutional Neural Networks (CNNs) for deep learning tasks. AdderNets use lightweight addition operations to replace multiplication and accumulation (MAC) operations, but can keep almost the same accuracy compared to other CNNs. Nevertheless, challenges still exist with regards to hardware resources, power consumption, and communication bandwidth, primarily due to the 'Von-Neumann bottlenecks'. However, computing-in-memory (CIM) architecture based on magnetic random-access memory (MRAM) has great potential for edge DNN implementation. In this paper, we propose a novel CIM paradigm using a novel Toggle-Spin-Torques (TST) driven MRAM for energy-efficient AdderNets (called CiTST_AdderNets). In CiTST_AdderNets, MRAM is driven by the interplay of the field-free spin orbit torque (SOT) effect and the spin transfer torque (STT) effect, which offers a fascinating prospect for energy efficiency and speed. Furthermore, a novel CIM paradigm is proposed to implement the dominating subtraction and sum operations in AdderNets, reducing data transfer and the related energy. Meanwhile, a highly parallel array structure integrating computation and storage is designed to support CiTST_AdderNets. In addition, a mapping strategy is proposed to efficiently map the convolution layer on the array. Fully connected layers can also be efficiently computed. The CiTST-AdderNets macro is designed by using a 65-nm CMOS process. Results show that our CiTST-AdderNets consumes about 1.65 mJ, 9.29 mJ, and 42.46 mJ for running VGG8, ResNet-50, and ResNet-18 respectively at 8-bit fixed-point precision. Compared to state-of-the-art platforms, our macro achieves an energy efficiency improvement of 1.45 x to 66.78 x. | 10.1109/TCSI.2023.3343081 | 2-s2.0-85181554961 | 2024-03-01 | IEEE Transactions on Circuits and Systems I: Regular Papers
A High Throughput In-MRAM-Computing Scheme Using Hybrid p-SOT-MTJ/GAA-CNTFET | Silicon-based semiconductor transistors are approaching their physical limits due to shrinking feature sizes. Simultaneously, traditional silicon-based von Neumann architectures exhibit significant latency and power consumption issues in data-centric applications, such as the Internet of Things and artificial intelligence. To tackle these challenges, this study introduces a novel approach: Magnetoresistance Random Access Memory (MRAM) computing in-memory (CIM) using gate-all-around carbon nanotube field-effect transistors (GAA-CNTFET). The proposed MRAM array comprised three transistors and one perpendicular magnetic anisotropy spin-orbit torque magnetic tunnel junction (p-SOT-MTJ) (3T1M) cell and achieves full-array Boolean logic operations and half/full-adder operations. The calculated results can be stored in-situ during the computing phase without requiring additional peripheral circuits. A 16 Kb MRAM was simulated in both GAA-CNTFET/p-SOT-MTJ and 14-nm FinFET/p-SOT-MTJ technologies to examine the effectiveness of the proposed design. Compared to its 14-nm FinFET/p-SOT-MTJ counterparts, the write and computing latencies of the GAA-CNTFET/p-SOT-MTJ CIM macro were reduced by approximately 21% and 20.6%, respectively, while the read and computing energy consumption by approximately 45.3% and 24.7%, respectively. Moreover, the proposed in-memory Boolean logic throughput was 8192 GOPS, which was approximately 160–250 times higher than that of existing CIM solutions, in which only two rows of word lines can be activated. | 10.1109/TCSI.2023.3341608 | 2-s2.0-85181564624 | 2024-02-01 | IEEE Transactions on Circuits and Systems I: Regular Papers
Spin device-based image edge detection architecture for neuromorphic computing | Artificial intelligence and deep learning today are utilized for several applications namely image processing, smart surveillance, edge computing, and so on. The hardware implementation of such applications has been a matter of concern due to huge area and energy requirements. The concept of computing in-memory and the use of non-volatile memory (NVM) devices have paved a path for resource-efficient hardware implementation. We propose a dual-level spin-orbit torque magnetic random-access memory (SOT-DLC MRAM) based crossbar array design for image edge detection. The presented in-memory edge detection algorithm framework provides spin-based crossbar designs that can intrinsically perform image edge detection in an energy-efficient manner. The simulation results are scaled down in energy consumption for data transfer by a factor of 8x for grayscale images with a comparatively smaller crossbar than an equivalent CMOS design. DLC SOT-MRAM outperforms CMOS-based hardware implementation in several key aspects, offering 1.53x greater area efficiency, 14.24x lower leakage power dissipation, and 3.63x improved energy efficiency. Additionally, when compared to conventional spin transfer torque (STT-MRAM and SOT-MRAM, SOT-DLC MRAM achieves higher energy efficiency with a 1.07x and 1.03x advantage, respectively. Further, we extended the image edge extraction framework to spiking domain where ant colony optimization (ACO) algorithm is implemented. The mathematical analysis is presented for mapping of conductance matrix of the crossbar during edge detection with an improved area and energy efficiency at hardware implementation. The pixel accuracy of edge-detected image from ACO is 4.9% and 3.72% higher than conventional Sobel and Canny based edge-detection. | 10.1088/1361-6528/ad0056 | 2-s2.0-85177103450 | 2024-01-29 | Nanotechnology
A novel time-domain in-memory computing unit using STT-MRAM | Advancements in technologies like Big Data, IoT, and AI have revealed a bottleneck in traditional von-Neumann architecture, resulting in high energy consumption and limited memory bandwidth. In-memory computing (IMC) presents a promising solution by enabling computations directly within the memory, enhancing energy-efficient computing. The existing time-domain (TD)-based IMC computations either require multiple cycles for computation through a successive read/write approach or contribute to the complexity of the peripheral circuit by adopting a cumulative delay approach. In this paper, we present a novel array architecture that utilizes spin transfer torque magnetic random access memory (STT-MRAM) bit-cells, mitigating source degeneration issue. By leveraging this advanced technology and employing a TD computing scheme, we have successfully implemented various arithmetic operations, alongside a comprehensive set of Boolean logic operations. Our design demonstrates improved area and energy efficiency compared to other existing TD computing schemes. Furthermore, despite the higher delay, our parameter-driven optimization approach efficiently minimizes it. To validate our proposal, we performed simulations using the 45 nm CMOS process and the Verilog-A based magnetic tunnel junction (MTJ) compact model. Through meticulous Monte-Carlo simulations, considering CMOS variations, the results demonstrate enhanced computational accuracy with increasing Tunnel Magnetoresistance (TMR) ratio, showcasing the potential of our architecture in advancing the field of computing. | 10.1016/j.mee.2023.112128 | 2-s2.0-85181062146 | 2024-01-15 | Microelectronic Engineering
Spin orbit magnetic random access memory based binary CNN in-memory accelerator (BIMA) with sense amplifier | The research tends to suggest a spin-orbit torque magnetic random access memory (SOT-MRAM)-based Binary CNN In-Memory Accelerator (BIMA) to minimize power utilization and suggests an In-Memory Computing (IMC) for AdderNet-based BIMA to further enhance performance by fully utilizing the benefits of IMC as well as a low current consumption configuration employing SOT-MRAM. And recommended an IMC-friendly computation pipeline for AdderNet convolution at the algorithm level. Additionally, the suggested sense amplifier is not only capable of the addition operation but also typical Boolean operations including subtraction etc. The architecture suggested in this research consumes less power than its spin-orbit torque (STT) MRAM and resistive random access memory (ReRAM)-based counterparts in the Modified National Institute of Standards and Technology (MNIST) data set, according to simulation results. Based to evaluation outcomes, the pre-sented strategy outperforms the in-memory accelerator in terms of speedup and energy efficiency by 17.13× and 18.20×, respectively. | 10.3233/JIFS-223898 | 2-s2.0-85182522786 | 2024-01-10 | Journal of Intelligent and Fuzzy Systems
Survey of In-Memory Computing Technology Based on SRAM and Non-Volatile Memory 基于 SRAM 和 NVM 的存内计算技术综述 | The fast and low-power in-memory computing architecture, which integrates memory and calculation, breaks through the traditional von-Neumann system that separates memory and calculation, and solves the problem of “memory wall” that limits the arithmetic power of the processor, which has become a research hotspot of new computing architecture. The basic devices for in-memory computing include fast and mature static random access memory (SRAM), low power, fast response and non-volatile memristor, and high density, low static power and nonvolatile magnetic random access memory (MRAM). Up to the present, a great variety of in-memory computing studies have been proposed based on these devices, however, a systematic and comprehensive literature review on these in-memory computing architectures is still missing. In this paper, we firstly introduce the in-memory computing principles of different devices, the current development status of in-memory computing architectures, and the practical application scenarios from the three directions of SRAM, memristor, and MRAM. Next, the existing solutions and the future directions for the problems and challenges of current in-memory computing architectures are given. Finally, we summarize the research focus of in-memory computing based on the above devices, outline the shortcomings of the current research, and look forward to the future development direction. | 10.7544/issn1000-1239.202330364 | 2-s2.0-85212458144 | 2024-01-01 | Jisuanji Yanjiu yu Fazhan/Computer Research and Development
Multi-Bit Memory Architecture for In-memory Computing using In-Plane MTJ | One promising solution to address the challenges faced by traditional Von Neumann architectures in dealing with big data is in-memory computing (IMC). Implementing IMC in memories leads to area overhead due to the design of sense amplifiers and required access transistors. One proposed method is using multi-bit cells to address the area-related challenges. This article presents a multi-bit cell capable of storing two bits and performing IMC. This architecture can execute all Boolean functions without external sense amplifiers. AND, NAND, NOR, and OR functions are implemented separately in a single cell. In addition, it can compute two functions simultaneously, such as AND with NOR (or NAND with OR). Transistor-level simulations using the HSPICE tool indicate a 99% improvement in energy consumption reduction compared to near-memory computing architectures. Additionally, a 60% and 65% improvement in energy consumption was achieved compared to state-of-the-art designs in implementing single and dual Boolean functions, respectively. | 10.1109/ICEE63041.2024.10668272 | 2-s2.0-85208612735 | 2024-01-01 | Iranian Conference on Electrical Engineering, ICEE
Domain-Specific STT-MRAM-Based In-Memory Computing: A Survey | In recent years, the rapid growth of big data and the increasing demand for high-performance computing have fueled the development of novel computing architectures. Among these, in-memory computing architectures that leverage the high-density and low-latency nature of modern memory technologies have emerged as promising solutions for domain-specific computing applications. STT-MRAM (Spin Transfer Torque Magnetic Random Access Memory) is one of such memory technology that holds great potential for in-memory computing due to numerous advantages such as non-volatility, high density, high endurance, and low power consumption. This survey paper aims to provide a comprehensive overview of the state-of-the-art in STT-MRAM-based domain-specific in-memory computing (DS-IMC) architectures. We examine the challenges, opportunities, and trade-offs associated with these architectures from the perspective of various application domains, like machine learning, image and signal processing, and data encryption. We explore different experimental research tools used in studying these architectures, guidelines for efficiently designing them, and gaps in the state-of-the-art that necessitate future research and development. | 10.1109/ACCESS.2024.3365632 | 2-s2.0-85186843061 | 2024-01-01 | IEEE Access
On-Device Continual Learning With STT-Assisted-SOT MRAM-Based In-Memory Computing | Due to the separate memory and computation units in traditional von Neumann architecture, massive data transfer dominates the overall computing system's power and latency, known as the 'Memory-Wall' issue. Especially with ever-increasing deep learning-based AI model size and computing complexity, it becomes the bottleneck for state-of-the-art AI computing systems. To address this challenge, in-memory computing (IMC)-based Neural Network accelerators have been widely investigated to support AI computing within memory. However, most of those works focus only on inference. The on-device training and continual learning have not been well explored yet. In this work, for the first time, we introduce on-device continual learning with STT-assisted-SOT (SAS) magnetoresistive random-access memory (MRAM)-based IMC system. On the hardware side, we have fabricated a STT-assisted-SOT MRAM (SAS-MRAM) device prototype with 4 magnetic tunnel junctions (MTJs, each at 100 nm times50 nm) sharing a common heavy metal layer, achieving significantly improved memory writing and area efficiency compared to traditional SOT-MRAM. Next, we designed fully digital IMC circuits with our SAS-MRAM to support both neural network inference and on-device learning. To enable efficient on-device continual learning for new task data, we present an 8-bit integer (INT8)-based continual learning algorithm that utilizes our SAS-MRAM IMC-supported bit-serial digital in-memory convolution operations to train a small parallel reprogramming network (Rep-Net) while freezing the major backbone model. Extensive studies have been presented based on our fabricated SAS-MRAM device prototype, cross-layer device-circuit benchmarking and simulation, as well as the on-device continual learning system evaluation. | 10.1109/TCAD.2024.3371268 | 2-s2.0-85186999062 | 2024-01-01 | IEEE Transactions on Computer-Aided Design of Integrated Circuits and Systems
Scalable Spintronic Synapses for Analog In-Memory Computing Based on Exchange-Coupled Nanostructures | The pursuit of high-performance and energy-efficient computing for data-intensive algorithms such as deep neural networks (DNN) opens up exciting opportunities for emerging non-volatile memories (NVM). Particularly, implementing such non-volatile memory units in crossbar arrays as weight matrix storage can provide highly parallel and efficient means of processing matrix-vector multiplications, providing synaptic functionality for the neuromorphic computing paradigm. While numerous memristive and phase-change device systems have been investigated for synaptic crossbar arrays, it remains challenging to provide robust and efficient device technology for multi-bit (analog) synapses. In this work, a multi-level spintronic device based on a magnetic tunnel junction (MTJ) device is proposed and studied. By integrating a standard MTJ free layer exchange coupled with a granular magnetic nanostructure, multiple near-continuous resistive states can be induced thanks to the distribution of the energy barrier among individual magnetic grains. Our simulation analysis demonstrated superior scalability with small variability compared to other means of multi-level devices. System-level simulation demonstrates that enabling 2-bit per cell MRAM crossbars leads up to 3.2x improvement in hardware efficiency while maintaining the inference accuracy. | 10.1109/ICRC64395.2024.10937014 | 2-s2.0-105002725859 | 2024-01-01 | 2024 IEEE International Conference on Rebooting Computing, ICRC 2024
An In-Memory Power Efficient Computing Architecture with Emerging VGSOT MRAM Device | In this paper, we present a novel 2-Megabit (Mb) In-Memory Computing (IMC) architecture using advanced Voltage-Gated Spin-Orbit Torque (VGSOT) MRAM. This architecture is designed with 22nm FDSOI technology, and it offers nonvolatile storage, logic operations including AND, NAND, OR, NOR operations, and in-memory dot products for binary neural networks (BNNs). The compact IMC 3T1R bit-cell occupies 0.149 μm2, achieving high write and read speeds of 250-MHz and 1.72-GHz, respectively. Using a BNN model architecture comprising 784 neurons in the input layer, 512 neurons in the hidden layer, and 10 neurons in the output layer, impressive inference accuracies of 95.04% and 84.59% have been achieved when assessing the MNIST and FMNIST datasets, respectively. The proposed VGSOT MRAM architecture's bit-cell area, read, and write power is 73.34%, 88.82%, and 38.78% less than 2T1R SOT-MRAM respectively. | 10.1109/ISCAS58744.2024.10557835 | 2-s2.0-85198559516 | 2024-01-01 | Proceedings - IEEE International Symposium on Circuits and Systems
A 14 nm MRAM-Based Multi-bit Analog In-Memory Computing with Process-Variation Calibration for 72 Macros-Based Accelerator | This letter presents an analog in-memory computing (IMC) macro utilizing 14 nm MRAM technology. To facilitate energy-efficient high-throughput multiply accumulate (MAC) operations, a multi-bit weight is introduced using stacked magnetic tunnel junction architecture and an analog bit-parallel MAC (ABP-MAC) scheme is proposed. This approach delivers 3.3 times better TOPS/mm2 than the state-of-the-art MRAM-based IMC macro. Additionally, a comprehensive calibration technique significantly improves computational accuracy across 72 IMC macros. The proposed IMC macro achieves 18.29 TOPS/mm2 and 340.8 TOPS/W with 1-bit normalization and classification accuracy of 90.2% with the Google speech commands dataset. | 10.1109/LSSC.2024.3465595 | 2-s2.0-85205473754 | 2024-01-01 | IEEE Solid-State Circuits Letters
StoX-Net: Stochastic Processing of Partial Sums for Efficient In-Memory Computing DNN Accelerators | Crossbar-based in-memory computing (IMC) has emerged as a promising platform for hardware acceleration of deep neural networks (DNNs). However, the energy and latency of IMC systems are dominated by the large overhead of the peripheral analog-to-digital converters (ADCs). To address such ADC bottleneck, here we propose to implement stochastic processing of array-level partial sums (PS) for efficient IMC. Leveraging the probabilistic switching of spin-orbit torque magnetic tunnel junctions, the proposed PS processing eliminates the costly ADC and achieves significant improvement in energy and area efficiency. To mitigate accuracy loss, we develop PS-quantization-aware training that enables backward propagation across stochastic PS. Furthermore, a novel scheme with an inhomogeneous sampling length of the stochastic conversion is proposed. When running ResNet20 on the CIFAR-10 dataset, our architecture-to-algorithm co-design demonstrates up to 16x, 8x, and 10x improvement in energy, latency, and area, respectively, compared to IMC with standard ADC. Our optimized design configuration using inhomogeneous sampling of stochastic PS achieves up to 130x (24x) improvement in Energy-Delay-Product compared to IMC with full precision ADC (sparse low-bit ADC), while maintaining near-software accuracy at various benchmark classification tasks. | 10.1109/ICRC64395.2024.10937005 | 2-s2.0-105002720707 | 2024-01-01 | 2024 IEEE International Conference on Rebooting Computing, ICRC 2024
Domain Wall-Magnetic Tunnel Junction Analog Content Addressable Memory Using Current and Projected Data | With the rise in in-memory computing architectures to reduce the compute-memory bottleneck, a new bottleneck is present between analog and digital conversion. Analog content-addressable memories (ACAM) are being recently studied for in-memory computing to efficiently convert between analog and digital signals. Magnetic memory elements such as magnetic tunnel junctions (MTJs) could be useful for ACAM due to their low read/write energy and high endurance, but MTJs are usually restricted to digital values. The spin orbit torque-driven domain wall-magnetic tunnel junction (DW-MTJ) has been recently shown to have multi-bit function. Here, an ACAM circuit is studied that uses two domain wall-magnetic tunnel junctions (DW-MTJs) as the analog storage elements. Prototype DW-MTJ data is input into the magnetic ACAM (MACAM) circuit simulation, showing ternary CAM function. Device-circuit co-design is carried out, showing that 8-10 weight bits are achievable, and that designing asymmetrical spacing of the available DW positions in the device leads to evenly spaced ACAM search bounds. Analyzing available spin orbit torque materials shows platinum provides the largest MACAM search bound while still allowing spin orbit torque domain wall motion, and that the circuit is optimized with minimized MTJ resistance, minimized spin orbit torque material resistance, and maximized tunnel magnetoresistance. These results show the feasibility of using DW-MTJs for MACAM and provide design parameters. | 10.1109/TNANO.2023.3343667 | 2-s2.0-85181833021 | 2024-01-01 | IEEE Transactions on Nanotechnology
Energy-Accuracy Trade-Offs for Resistive In-Memory Computing Architectures | Resistive in-memory computing (IMC) architectures currently lag behind SRAM IMCs and digital accelerators in both energy efficiency and compute density due to their low compute accuracy. This article proposes the use of signal-to-noise-plus-distortion ratio (SNDR) to quantify the compute accuracy of IMCs and identify the device, circuit, and architectural parameters that affect it. We further analyze the fundamental limits on the SNDR of magnetoresistive random access memory (MRAM-), resistive random access memory (ReRAM-), and ferroelectric field effect transistor (FeFET)-based IMCs employing parameter variation and noise models that were validated against measured results from a recent MRAM-based IMC prototype in a 22 nm process. At high-output signal magnitude, we can find that the maximum achievable SNDR is limited by the pre-analog-to-digital-converter (ADC) array nonidealities, such as the conductance variations (CVs), parasitic resistances, and current mirror mismatch (MM), whereas the ADC thermal (AT) noise limits the SNDR at small signal magnitudes. Furthermore, for large dot-product (DP) dimensions (N > 50 ), the maximum achievable SNDR is highest for FeFET, followed by ReRAM and then MRAM. Finally, the increase in conductance contrast ({g_ {\text {ON}} }/ {g_ {\text {OFF}} } ) enhances the maximum achievable SNDR only until it reaches a value of approximately 12. ReRAMs and FeFETs demonstrate high energy efficiencies while achieving high SNDR, as their low conductance values lead to lower currents and lower noise due to wire parasitics. In all cases, across all three device types, DP dimension, ADC precision, and conductance contrast, the maximum achievable SNDR is found to be in the range of 18-22 dB, barely meeting the minimum needed for achieving an inference accuracy close to an equivalent fixed-point digital architecture. Finally, we demonstrate a network-level accuracy of 84.5% when mapping an ResNet-20 (CIFAR-10) by ReRAM-based architecture at a SNDR of 22 dB, in which MRAM- and FeFET-based architectures cannot realize. This result clearly implies the need for other approaches, e.g., algorithmic- and learning-based methods, to improve the inference accuracy of resistive IMC architectures. | 10.1109/JXCDC.2024.3381888 | 2-s2.0-85189183482 | 2024-01-01 | IEEE Journal on Exploratory Solid-State Computational Devices and Circuits
Sparsity-Oriented MRAM-Centric Computing for Efficient Neural Network Inference | Near-memory computing (NMC) and in-memory computing (IMC) paradigms show great importance in non-von Neumann architecture. Spin-transfer torque magnetic random access memory (STT-MRAM) is considered as a promising candidate to realize both NMC and IMC for resource-constrained applications. In this work, two MRAM-centric computing frameworks are proposed: triple-skipping NMC (TS-NMC) and analog-multi-bit-sparsity IMC (AMS-IMC). The TS-NMC exploits the sparsity of activations and weights to implement a write-read-calculation triple skipping computing scheme by utilizing a sparse flag generator. The AMS-IMC with reconfigured computing bit-cell and flag generator accommodate bit-level activation sparsity in the computing. STT-MRAM array and its peripheral circuits are implemented with an industrial 28-nm CMOS design-kit and an MTJ compact model. The triple-skipping scheme can reduce memory access energy consumption by 51.5× when processing zero vectors, compared to processing non-zero vectors. The energy efficiency of AMS-IMC is improved by 5.9× and 1.5× (with 75% input sparsity) as compared to the conventional NMC framework and existing analog IMC framework. Verification results show that TS-NMC and AMS-IMC achieved 98.6% and 97.5% inference accuracy in MNIST classification, with energy consumption of 14.2 nJ/pattern and 12.7 nJ/pattern, respectively. | 10.1109/TETC.2023.3326312 | 2-s2.0-85181834634 | 2024-01-01 | IEEE Transactions on Emerging Topics in Computing
A High-Accuracy and Low-Power Emerging Technology-Based Associative Memory | Associative memory (AM) is a subcategory of neural networks (NNs) inspired by human memory. Over time, the need to process complex tasks has increased, leading to the development of intelligent processors. Most NN circuits have been implemented using complementary metal-oxide-semiconductor (CMOS) technologies. However, some adverse effects have become more apparent with the scaling of transistors. Several emerging technologies, such as magnetic tunnel junctions (MTJ) and carbon nanotube field-effect transistors (CNTFET), have been introduced to address these issues. This paper proposes a novel, robust AM design based on CNTFETs and MTJs. The use of MTJs in the proposed design is motivated by their reliable reconfigurability and nonvolatility. Moreover, CNTFETs overcome the limitations of conventional CMOS technology. The main goal of the proposed method is to increase the voltage swing of the synapse output, reducing the impact of process variations and increasing accuracy. Simulation results indicate that the proposed design offers up to 50% fewer recall attempts and at least 15% and 9% lower average and static energy consumption than the state-of-the-art counterparts. | 10.1109/TNANO.2024.3380368 | 2-s2.0-85188880538 | 2024-01-01 | IEEE Transactions on Nanotechnology
Image Edge Extraction Using SOT-MRAM Based In-Memory Computing | Edge extraction is a crucial task in the realms of computer vision and image processing. Numerous algorithms for edge extraction traditionally depend on computationally intensive computations involving first-order or second-order derivatives, which, in turn, demand substantial energy consumption. Consequently, there is a need to explore other alternate methods that can be implemented in-memory and thereby reducing energy consumption. In this work, we explore a novel method of efficient edge detection using in-memory computing with spin-orbit torque magnetic random-access memory (SOT-MRAM). The paper presents a 4 × 1 SOT-MRAM array implementing XOR operations that can be used for extracting edges with 2 × 2 sub-matrices of a binary image followed by voltage comparisons. The proposed method targets low power consumption with minimal circuitry and shows a slight variation in performance metrics as compared to conventional approach of MRAM based edge detection operators such as Sobel, Canny Prewitt and Roberts. | 10.1109/NMDC58214.2024.10894194 | 2-s2.0-105000340462 | 2024-01-01 | 2024 IEEE Nanotechnology Materials and Devices Conference, NMDC 2024
Emerging Technologies for Memory-Centric Computing | Classical computing paradigms based on Von-Neumann and Harvard architectures are reaching their limits when facing data-intensive applications. The memory-centric paradigm appears to be a good candidate to break the memory and power walls by bringing computation closer to, or even completely inside, the memory. While current approaches are based on conventional volatile memory technologies, further performance improvements can be achieved through the use of non-volatile memories since they enable aggressive power-down strategies. A broad range of such memory technologies are emerging with a corresponding variety of benefits and drawbacks. This chapter presents a survey of the use of emerging technologies as a viable and low-cost solution to implement memory-centric architectures and applications. | 10.1007/978-3-031-42478-6_1 | 2-s2.0-105002542080 | 2024-01-01 | Design and Applications of Emerging Computer Systems
The Energy-Accuracy-Security Trade-off in Resistive In-memory Architectures | This is the first work to experimentally characterize the fundamental energy-accuracy-security trade-off in embedded non-volatile memory (eNVM)-based in-memory computing (IMC) architectures. The intrinsically low compute accuracy of eNVM-based IMCs compromises its compute energy and density but offers potential resilience against security attacks. This paper overviews key factors affecting compute accuracy, experimentally characterizes the energy-accuracy-security trade-off using measured data from a 22 nm MRAM-based IMC prototype chip, and suggests a path to simultaneously optimize energy, accuracy, and security of eNVM-based IMCs. | 10.1109/IEDM50854.2024.10873582 | 2-s2.0-86000033418 | 2024-01-01 | Technical Digest - International Electron Devices Meeting, IEDM
Toward Spintronics Non-volatile Computing-in-Memory Architecture | With the development of spintronics memory technology, more and more research has been focused on the design of Computing-in-Memory (CiM) architectures using spin devices, including in-memory logic computing and in-memory neural network computing architectures. In this chapter, the focus is mainly on the implementation of in-memory logical/numerical computation using spintronics memory technology and the realization of spintronics neural network architecture. The state-of-the-art designs are reviewed and analyzed, including spin-in-memory logic gates, highly parallel multi-bit spin logic computing architectures, in-memory neural network architectures, and system-level CiM integrated architectures, with an observation of future trends. | 10.1007/978-3-031-42478-6_3 | 2-s2.0-105002537706 | 2024-01-01 | Design and Applications of Emerging Computer Systems
A Multiplexer-Based High-Capacity Spintronic Synapse | —In recent years,there have been significant advancements in the manufacturing of emerging technologies,especially in the areas of in-memory computing and neural networks,which are currently some of the most actively researched topics. With the increasing need to process complex tasks, the development of intelligent processors has become more crucial than ever. This letter advances a high-capacity spintronic synapse using magnetic tunnel junctions (MTJs) and carbon nanotube field-effect transistors (CNTFETs) to implement associative memory.The choice of MTJ devices is due to their remarkable features,including reliable reconfiguration and nonvolatility.Moreover,CNTFETs have overcome traditional complementary metal–oxide semiconductor limitations, such as the short-channel effect and suboptimal hole mobility. The design seeks to improve accuracy and memory capacity by increasing the number of weights. Simulation results indicate that the design offers a 19%–73% higher number of weights and a lower error rate than the state-of-the-art counterparts. | 10.1109/LMAG.2024.3416092 | 2-s2.0-85196705464 | 2024-01-01 | IEEE Magnetics Letters
Boolean Logic Operations Based on Four-Terminal Magnetic Tunnel Junction for Computing in Memory | The Von Neumann architecture urgently needs to overcome the bottleneck of the storage wall issue, which can be effectively addressed by the emerging Magnetic Random Access Memory (MRAM) due to its high speed, non-volatility, low power consumption, high integration, durability, and compatibility with CMOS. This makes magnetic storage an optimal solution for overcoming the bottleneck of the Von Neumann architecture. However, pure magnetic storage devices for storage and computation are not yet available. Therefore, the optimization of novel MRAM structures has become a new choice for future computing in memory. This paper proposes a four-terminal magnetic tunnel junction (MTJ) device structure basic principle of Spin-Orbit Torque (SOT), which has multi-bit and capable of performing logical operations such as AND, OR, and XOR with ultra-high computational efficiency. The proposed device structure is verified to perform Boolean logic operations in one cycle by Cadence simulation, which providing a new method for in-memory computing in our solution. | 10.3233/ATDE240736 | 2-s2.0-85215527903 | 2024-01-01 | Advances in Transdisciplinary Engineering
Monolithic 3-D-Based Nonvolatile Associative Processor for High-Performance Energy-Efficient Computations | This article presents a monolithic 3-D associative in-memory processor (M3D AP) that combines emerging nonvolatile (NV) magnetic tunnel junction (MTJ) technology with massively parallel associative in-memory processing and M3D integration. The proposed architecture features two monolithic layers, with CMOS logic in the first layer and an MTJ-based content-addressable memory (CAM) array in the second layer. We conduct a thorough analysis of the electrical characteristics of the MTJ-based AP and use analysis results to evaluate the performance and power consumption of the M3D AP. We build a custom cycle-accurate simulator to implement and evaluate the 3-D associative matrix multiplication algorithm, highlighting the potential of the M3D AP for accelerating artificial intelligence applications. Overall, we demonstrate the efficacy of M3D AP and show that it holds promise for high-performance and energy-efficient in-memory computing. | 10.1109/JXCDC.2024.3450810 | 2-s2.0-85202789305 | 2024-01-01 | IEEE Journal on Exploratory Solid-State Computational Devices and Circuits
Demonstration of a NAND-Like SOT-MRAM Multi-Level Cell with Two Operational Modes | Multi-level cell (MLC) schemes have demonstrated effectiveness in scenarios such as neural network acceleration and multitask optimization. Leveraging several advantages, particularly its compatibility with complementary metal oxide semiconductor (CMOS) processes, the MLC scheme of MRAM has been widely researched. In this study, we propose an MLC-MRAM architecture based on spin-orbit torque (SOT) and voltage-controlled magnetic anisotropy (VCMA) within a NAND-like structure, featuring two operational modes. One mode involves a one-step writing operation, enabling deterministic writing of four data states. It effectively addresses the previous annealing challenge associated with the MLC device and achieves reliable switching within a single step. The other mode combines SOT and VCMA effects in the two-step operation which facilitates multi-level storage. The experimental results confirm the existence of multiple resistance states, characterized by the minimal variation (a standard deviation of less than 6%). Our work verifies that the NAND-like SOT-MRAM MLC based on canted devices with in-plane magnetic anisotropy, achieves multi-level storage while satisfying the fundamental requirements for in-memory computing. | 10.1109/NANO61778.2024.10628619 | 2-s2.0-85203172832 | 2024-01-01 | Proceedings of the IEEE Conference on Nanotechnology
An In-Memory Computing Architecture Utilizing Energy-Efficient VGSOT MRAM Device | This brief introduces a novel 1.57-Mb IMC architecture that utilizes emerging voltage-gated spin-orbit torque magnetic random-access memory (VGSOT MRAM) device. Apart from serving as a non-volatile storage (NVM) system, this architecture facilitates various IMC operations, including logic-in-memory (LiM), ternary content addressable memory (TCAM), and in-memory dot product (IM-DP) for binary neural networks (BNN). The proposed IMC bit-cell occupies a compact area of 0.193 μm2. It achieves a write speed of 250-MHz and a read speed of 1.67-GHz for both NVM and LiM operations. The LiM functionality supports AND, NAND, OR, NOR, MAJ logical operations, and the data searches of up to 1024 bits can be performed with TCAM. Furthermore, using a BNN model with a system-level architecture of 512 (input layer) - 512 (hidden layer) - 10 (output layer), an impressive inference accuracy of 97.54% and 84.25% have been attained when evaluating the MNIST and FMNIST datasets, respectively. The proposed VGSOT MRAM enhances read performance and reliability, achieving a 65.74% smaller bit-cell area, 84.78%, 33.40% less read-write power, and 54.11%, 30.57% less LiM power consumption compared to 2T1R SOT-MRAM. | 10.1109/TCSII.2024.3359993 | 2-s2.0-85184337509 | 2024-01-01 | IEEE Transactions on Circuits and Systems II: Express Briefs
Impact of External Magnetic Interference on the Performance of MRAM-Based Neuromorphic Computing | The Magneto-resistive random access memories (MRAMs) have the potential to be used in neuromorphic computing based on the computing in memory (CiM) architecture. However, as a spintronic device, the resistance state will be interfered by the external magnetic field, thus causing inference degradation. Error correction code or magnetic shielding could increase its immunity, but at additional cost. Neural networks have intrinsic error tolerance, which could help relax the standard of device-level immunity, but that's seldom investigated. In this work, we comprehensively conducted an evaluation of the impact of external magnetic interference on the performance of MRAM-based neuromorphic computing, and found that the error tolerance could help protect a multilayer perceptron (MLP) neural network from showing degraded accuracy. Moreover, such tolerance differs between weights in different layers and between bits with different significance. Based on those observations, we further proposed an optimization method for immunity against field interference with reduced cost. This work helps improve the usefulness of MRAM-based neural networks in practical environments. | 10.1109/ICSICT62049.2024.10831950 | 2-s2.0-85218126343 | 2024-01-01 | 2024 IEEE 17th International Conference on Solid-State and Integrated Circuit Technology, ICSICT 2024
Three-Dimensional Logic in Memory Device for Ultra-Low Power Parallel Evolutionary Computing | In this paper, a three-dimensional all-spin parallel evolutionary computing (ASPEC) device is proposed to realize the evolutionary algorithm in a single device instead of a traditional CMOS circuit. A 3D magnetic tunnel junction (MT J) array is used to store the genetic information of the whole population. Using the spin transfer torque (STT) effect with spin diffusion mechanism, we realize a parallel computing scheme for chromosome replication, proliferation, crossover, gene mutation, and selection. Getting benefit from the logic-in-memory (LIM) architecture consisting of MT J arrays, the ASPEC device is not only non-volatile but also avoids memory wall. Our results show that the time complexity of evolutionary algorithms is reduced due to the parallel computing design, and the energy consumption is also significantly cut down owing to non-volatility and its avoidance of Joule heating. | 10.1109/NANO61778.2024.10628942 | 2-s2.0-85203147209 | 2024-01-01 | Proceedings of the IEEE Conference on Nanotechnology
A Computing In Memory Scheme Using Unipolar Switching SOT-MRAM | This paper presents an arithmetic paradigm for computing in memory (CIM) using unipolar switching spin-orbit-torque magnetic random access memory (SOT-MRAM) devices. The proposed MRAM array comprises two transistors and one SOT magnetic tunnel junction (MTJ) cell and achieves basic Boolean logic operations (AND, XOR, OR, Majority) and full-adder operations. The hybrid spintronics/CMOS simulation results show that the proposed designs improve latency and energy consumption by about 34% ∼ 132% and 212% ∼ 4 8 9% compared to the existing design, respectively. Monte Carlo simulations further prove the robustness of our design. | 10.1109/ICTA64028.2024.10860392 | 2-s2.0-85218418984 | 2024-01-01 | 2024 IEEE International Conference on Integrated Circuits, Technologies and Applications, ICTA 2024
In-Memory Neural Stochastic Differential Equations with Probabilistic Differential Pair Achieved by In-situ P-bit using CMOS Integrated Voltage-Controlled Magnetic Tunnel Junctions | The probabilistic bit (P-bit) is the core of probabilistic computing. We propose a novel in-situ P-bit compatible with compute-in-memory (CIM) schemes using voltage-controlled magnetic tunnel junctions (MTJs) to eliminate the generation-sample-transfer-compute paradigm of current P-bits. The conventional approach of sampling and transferring random sequences between separate P-bits and computing units reintroduces the memory bottleneck seen in von Neumann architectures, thereby limiting the efficiency of probabilistic computing. By pairing a data-bit and a P-bit as a probabilistic differential pair in a crossbar array, we enable random sequences to be directly utilized for computing. This generation-compute scheme eradicates the sampling and transfer costs associated with previous probabilistic computing methods. Full reuse of devices in the differential cells allows for probabilistic CIM with a large number of P-bits and high parallelism, suitable for real-world probabilistic computing tasks. We demonstrated in-memory neural stochastic differential equations for the reverse diffusion process in generative models. The results shows that without the bottlenecks, in-situ P-bit throughput is 6×faster and 2.19×more efficient than ex-situ P-bits using the same technology. Compared to other devices and schemes, the proposed scheme is 3×faster than state-of-the-art CMOS designs and 1.36×more energy efficient. | 10.1109/IEDM50854.2024.10873318 | 2-s2.0-86000015187 | 2024-01-01 | Technical Digest - International Electron Devices Meeting, IEDM
Compact Write-Based Computing-in-Memory (CIM) Using High Speed Switching (HSS) MRAM | Magnetic random-access memory (MRAM)-based computing-in-memory (CIM) schemes can be divided into write-based CIM and read-based CIM. Compared with read-based CIM, the write-based CIM can perform more operations such as AND, OR, majority (MAJ) gate, and full adder (FA). However, write-based CIM schemes require a large number of memory cells and multiple processing cycles. In this paper, we proposed a compact write-based CIM scheme by using a one transistor one high-speed switch magnetic tunnel junction (IT-IHSS-MTJ) memory cell to implement NAND, NOR, XOR, and MAJ gates within two write cycles and one read cycle. Moreover, we also demonstrated that FA operation can also be performed using three 1 T-IHSS-MTJ cells within six cycles. According to the simulation results performed using the SMIC 40 nm CMOS process and the HSS-MTJ SPICE model, we have demonstrated that these logic functions can be achieved. When compared to the write-based CIM using SOT-MRAM, the proposed CIM requires fewer cells and shorter latency to achieve the same logic operations. | 10.1109/ICETIS61828.2024.10593750 | 2-s2.0-85200706202 | 2024-01-01 | 2024 9th International Conference on Electronic Technology and Information Science, ICETIS 2024
Complementary Series-connected STT-MTJ for Time-based Computing-in-Memory | Computing-in-memory (CIM) based on spin transfer torque magnetic random access memory (STT-MRAM) is promised to be an effective way to overcome the "memory wall"bottleneck. In this work, we proposed a novel complementary series-connected magnetic tunnel junction (STT-MTJ) structure for time-based Computing-in-Memory (CST-CIM). The bit-cell with four transistors and one MTJ is utilized to establish a series-connected structure to improve the limited resistance of MTJ, which can be applied for high-linearity and sufficient-margin multiply-and-accumulate (MAC) operation. In addition, for peripheral computing circuit, a customized successive-approximation-register time-to-digital converter (SAR-TDC) is used for high energy efficiency and low latency. To optimize the multi-bit MAC operation, we proposed a novel hardware friendly signed binary weight mapping strategy, which can provide the computing flexibility with 1-8bit quantization. Simulation result shows the proposed CST-CIM architecture can achieve low computation latency of 5ns and peak energy efficiency of 106.7 TOPS/W. | 10.1109/ISCAS58744.2024.10557936 | 2-s2.0-85198533342 | 2024-01-01 | Proceedings - IEEE International Symposium on Circuits and Systems
An Area-Efficient Low-Power Fully Non-Volatile Full-Adder using Reconfigurable Logic | The miniaturization of CMOS results in high static power consumption in traditional computer system. Logic-in-memory (LIM) architecture based on emerging non-volatile memory (NVM) can significantly reduce static power consumption by embedding computing and logic functions into NVM. Magnetic tunnel junction (MTJ) is considered as one of the most promising candidates for LIM circuits owing to its high speed, nearly infinite endurance, and 3D back-end integration technology. This paper introduces a reconfigurable LIM circuit integrating spin transfer torque based MTJs (STT-MTJs). Unlike the conventional non-volatile full-adders (NV-FAs) that perform the 'Sum' and 'Co' operations with two sub-circuits, the proposed circuit can perform both operations. Simulation results based on 28 nm CMOS process design kit and a perpendicular STT-MTJ compact model show that the proposed NV-FA has the advantages of small area and low power consumption. | 10.1109/NANO61778.2024.10628974 | 2-s2.0-85203164899 | 2024-01-01 | Proceedings of the IEEE Conference on Nanotechnology
BSTCIM: A Balanced Symmetry Ternary Fully Digital In-MRAM Computing Macro for Energy Efficiency Neural Network | Silicon-based traditional binary computing in-memory (TBCIM) architectures are approaching their energy efficiency and throughput limits owing to challenges facing Moore’s Law. Thus, it is essential to explore architecture based on novel devices and computing paradigms to fulfill data-centric applications, such as artificial intelligence. In this paper, we propose a balanced symmetry ternary (BST) fully digital in-MRAM computing macro (BSTCIM) using hybrid voltage-gated spin-orbit torque magnetic tunnel junctions (VGSOT-MTJ) and gate-all-around carbon nanotube field-effect-transistors (GAA-CNTFET) technology. The overall computing is based on the highest efficiency multi-bit ternary system. BSTCIM includes a ternary dot product (TDP) unit with 4 GAA-CNTFETs and 2 VGSOT-MTJs achieving TDP operation without complex logic circuits. The multi-bit ternary multiply-and-accumulate (MAC) operation is realized through the proposed ternary adder tree and ternary post adder which accumulate TDP results within the digital domain enabling high accuracy neural network inference. Furthermore, due to the advantages of BST, ternary signed MAC is more easily performed compared to TBCIM macros that adapt 2’s complement or separate signed bit calculations. BSTCIM with 288 kb is simulated, achieving throughput and energy efficiency of 0.72 TOPS and 54.5 TOPS/W, respectively, at a 0.6 V supply voltage and 1.15 TOPS and 33.7 TOPS/W, respectively at a 0.8 V supply voltage with 8b-IN, 8b-W, and 20b-OUT. Moreover, the figure-of-merit for BSTCIM is 1.13–33.6 times higher than that of existing CIM macros. | 10.1109/TCSI.2024.3438553 | 2-s2.0-85205757567 | 2024-01-01 | IEEE Transactions on Circuits and Systems I: Regular Papers
Radiation-Immune Spintronic Binary Synapse and Neuron for Process-in-Memory Architecture | This letter proposes a single event upset (SEU)-hardened task-scheduling logic-in-memory xnor/xor neuron and synapse circuit. Using a C-element and a magnetic tunnel junction enhances immunity against SEU injection. Also, using logic-in-memory architecture eliminates the need to access external memory and decreases power and delay. Furthermore, using a carbon nanotube field-effect transistor leads to lower leakage and static current caused by higher gate control in these transistors. Compared to the state-of-the-art counterparts, the developed design offers at least 31%, 17%, and 3% improvement in power, power delay product, and power delay area product, respectively. | 10.1109/LMAG.2024.3356815 | 2-s2.0-85183659333 | 2024-01-01 | IEEE Magnetics Letters
Ultra-low power magneto-elastic analog-to-digital converter based on magnetic tunnel junctions and bicomponent multiferroic nanomagnet 基于磁性隧道结和双组分多铁纳磁体的超低功耗磁弹模数转换器 | In recent years, the utilization of artificial intelligence and big data has led to the rise of compute-in-memory signal processing as the primary method for ADC design. Spintronic memory devices, which have nonvolatile and low static power consumption characteristics, are particularly suitable for the design of low-power, high-bandwidth compute-in-memory ADCs. In this paper, a 3-bit magneto-elastic analog-to-digital converter (MEADC) is proposed, which comprises eight magnetic tunnel junctions (MTJs), where the MTJ free layer is a bicomponent multiferroic nanomagnet. The bicomponent multiferroic nanomagnet can attain deterministic magnetization switching under zero-field condition by regulating the strain-mediated voltage. It has been discovered that there is a linear correlation between the thickness of the piezoelectric layer and the critical flip voltage in a bicomponent multiferroic nanomagnet of a given size and material. Using this principle, the thickness of the piezoelectric layer is adjusted to allow the MEADC to have eight different voltage switching thresholds. This can make the analog signal converted into a combination of different magnetization states of eight multiferroic MTJ. A latch comparator and an independent read circuit are designed to detect the MTJ’s resistance state output a digital signal. Monte Carlo simulations indicate that the MEADC can achieve a 100% success rate of writing at room temperature. Additionally, the read circuit and write circuit are separated from each other, thus the same reference voltage can be set for each MTJ and result in higher readability. Micromagnetic simulation and numerical analysis demonstrate that the MEADC can operate at a maximum frequency of 250 MHz, and the energy consumption of a single conversion is only 20 aJ. Compared with the magnetic analog-to-digital converter based on the Racetrack technology, the energy consumption is reduced by 1000 times, and the sampling rate is increased by 10 times. The MEADC proposed in this paper offers an essential technical support for the spintronics-based compute-in-memory integrated circuit architecture. | 10.7498/aps.73.20240129 | 2-s2.0-85198029655 | 2024-01-01 | Wuli Xuebao/Acta Physica Sinica
Design and investigation of computation-in-memory based low power hybrid MTJ/CMOS logic gates | Hybrid magnetic tunnel junction (MTJ)/CMOS circuits based on the computation-in-memory (CIM) architecture are contemplated as the future generation of digital integrated circuits. It overcomes the limitations of von-Neumann architecture by offering solutions to problems such as memory wall and standby power dissipation. In this work, we have developed hybrid logic gates, such as AND/NAND, OR/NOR, and XOR/XNOR, for CIM architecture by integrating three terminal spin-Hall effect assisted spin transfer torque (SHE + STT) MTJs with standard CMOS. To write the MTJs an auto-write-stopping (AWS) circuit is adopted, whereas to perform the logic operations and produce the corresponding outputs, an improved sense amplifier circuit (ISA) is employed. All the hybrid logic gates are investigated for key performance indicators such as power, delay, device count, and power delay product (PDP). The results are compared with their conventional counterparts. The comparison reveals that the ISA + AWS-based hybrid gates dissipate 50.52% lower total power. The worst-case read delay of ISA + AWS hybrid AND/NAND, OR/NOR, and XOR/XNOR gates are 27.41%, 13.4%, and 21.28% lower. Meanwhile, the reduction of read PDP (write PDP) is 47.64% (37.09%), 25.78% (36.29%), and 39.31% (35.48%) observed with ISA + AWS hybrid AND/NAND, OR/NOR, and XOR/XNOR gates in comparison with the conventional counterparts. Hence the ISA + AWS gates are superior in terms of total power dissipation, worst read delay, and read/write PDP. Further, we have conducted Monte-Carlo simulations on all the logic circuits to study the parameter variations during fabrication. | 10.1080/23311916.2024.2335845 | 2-s2.0-85192100538 | 2024-01-01 | Cogent Engineering
Relaxing Sensing Margins in Double-Barrier Magnetic Tunnel Junction for Energy-Efficient Smart Material Implication (SIMPLY) Scheme Operating at 77K | This paper explores the impact on reliability and energy-efficiency in double-barrier magnetic tunnel junctions (DMTJs)-based smart material implication (SIMPLY) scheme operating at cryogenic temperatures (77 K). Our study is carried out through a macrospin-based Verilog-A compact model of DMTJ, along with a 65 nm commercial process design kit (PDK) calibrated down to 77 K under silicon measurements. This study evaluates the effects of adjusting the bias voltage. Energy-efficient SIMPLY operations can be achieved by relaxing the bias voltage, and thereby the read sensing margins. DMTJ-based SIMPLY and sFALSE schemes allows energy savings of about 29.2% and 35%, respectively. We then utilized the SIMPLY and sFALSE logic schemes to assess energy savings in logic operations. These results indicate that DMTJ-based cells under cryogenic conditions are a promising alternative for logic-in-memory (LiM) architectures. | 10.1109/ETCM63562.2024.10746106 | 2-s2.0-85211801266 | 2024-01-01 | ETCM 2024 - 8th Ecuador Technical Chapters Meeting
Accuracy Improvement With Weight Mapping Strategy and Output Transformation for STT-MRAM-Based Computing-in-Memory | This work presents an analog computing-in-memory (CiM) macro with spin-transfer torque magnetic random access memory (STT-MRAM) and 28-nm CMOS technology. The adopted CiM bitcell uses a differential scheme and balances the input resistance to minimize the nonideal factors during multiply-accumulate (MAC) operations. Specialized peripheral circuits were designed for the current-scheme CiM architecture. More importantly, strategies of accuracy improvement were innovatively proposed as follows: 1) mapping most significant bit (MSB) to the far side of the MRAM array and 2) output linear transformation based on the reference columns. Circuit-level simulation verified the functionality and performance improvement of the CiM macro based on the MNIST and CIFAR-10 datasets, realizing a 3% and 5% accuracy loss compared with the benchmark, respectively. The 640-GOPS (8 bit) throughput, 34.6-TOPS/mm2 area compactness, and 83.3-TOPS/W energy efficiency demonstrate the advantages of STT-MRAM CiM in the coming AI era. | 10.1109/JXCDC.2024.3478360 | 2-s2.0-85207722939 | 2024-01-01 | IEEE Journal on Exploratory Solid-State Computational Devices and Circuits
Improving Reliability of STT-MRAM-Based Smart Material Implication | Logic-in-Memory (LIM) architectures, particularly those based on Spin-Transfer Torque Magnetic Random-Access Memory (STT-MRAM), offer a promising solution to over-come the von-Neumann bottleneck of traditional computing platforms. The smart material implication (SIMPLY) LIM scheme has been proposed to execute computations efficiently within memory units. This paper presents reliability enhanced STT-MRAM-based SIMPLY and sFALSE operations, assessing improvements in read margin (RM) and bit error rate (BER). Furthermore, the energy efficiency of the SIMPLY scheme is evaluated for the implementation of some logic operators such as NAND, XOR, and XNOR. Simulation results show that SIMPLY + scheme results to be energy efficient, while assuring a 3.7× larger RM as compared to the conventional SIMPLY. | 10.1109/NANO61778.2024.10628831 | 2-s2.0-85203178561 | 2024-01-01 | Proceedings of the IEEE Conference on Nanotechnology
High Resistance and Low Variation 8Kb SOT-MRAM Compute-in-Memory Array Based on 1T-1R Cell Structure | Nonvolatile memories (NVMs) have emerged as promising candidates for efficient analog compute-in-memory (CIM). However, high power consumption and large variations in NVMs are key factors hindering the performance of analog computing. In this work, we demonstrated an 8Kb 1T-1R CIM macro-array utilizing spin-orbit torque (SOT) magnetic random-access memory (MRAM). The SOT-MRAM features high cell resistance at parallel magnetization configuration (RP) of 2MΩ and low resistance standard variation-to-average ratio of 4.2% The CIM array achieves 10ns write speed and no endurance failures up to 1010 write cycles. Moreover, the linear analog multiply-accumulate (MAC) output maintains a sufficiently high accuracy, making it well-suited for binary neural network (BNN) applications in edge devices. | 10.1109/IEEECONF63530.2024.10830849 | 2-s2.0-85217435036 | 2024-01-01 | NVMTS 2024 - 22nd IEEE Non-Volatile Memory Technology Symposium
HXNOR-PBNN: A Scalable and Parallel Spintronics Synaptic Architecture for Probabilistic Binary Neural Networks | The combination of computing-in-memory (CIM) architecture and emerging non-volatile memory (NVM) is considered as a promising alternative for low-power electronics. Among different emerging NVMs, the insufficient conductance level of magnetoresistive random-access memory (MRAM) is a serious limitation to introduce its high performance into analogue CIM architecture. In this paper, we propose a probabilistic binary neural networks(PBNN) hardware based on voltage-controlled spin-orbit torque MRAM (VC-SOT-MRAM), which employs 2T2MTJ sub-tracks integrated of the probabilistic switching MTJs to achieve the bit-wise weights sampling and activation. Selective writing is discussed to co-optimized. A pipeline readout circuit with hybrid dynamic reference was suggested to improve the precision and throughput. In addition, a weight mapping method is applied for multi-tracks computing in parallel and kernel duplicating to improve the efficiency. Our proposal, simulated in 28 nm technology, achievean energy efficiency of 312.5 bTOPS/W, throughput of 527.3 bGOPS, accuracies of >90% on MNIST with more acceleration (58×), less resource requirement (32×) and high robust row-parallel computing. | 10.1109/ISCAS58744.2024.10558067 | 2-s2.0-85198541387 | 2024-01-01 | Proceedings - IEEE International Symposium on Circuits and Systems
A CFMB STT-MRAM-Based Computing-in-Memory Proposal With Cascade Computing Unit for Edge AI Devices | The application of non-volatile memory technology is increasingly attractive for Computing-in-memory (CIM) owing to high integration density and negligible standby power consumption. This study proposes an spin-transfer-torque (STT) magnetic random access memory (MRAM) based CIM macro which incorporates following innovative features: 1) cross-feedback margin-boost (CFMB) scheme to enable robust and fast reading operations against process variation and limited Tunneling Magnetoresistance Ratio (TMR); 2) cascade computing units (CCU) and related design method for efficient and stable multi-bit multiply-and-accumulate (MAC) operation; and 3) dual computing mode scheme and resolution adjustable quantization module to optimize energy efficiency and operating speed. The post-simulations are performed under 28nm CMOS&MTJ technology. The results demonstrate the achievement in energy efficiency of 36.4 TOPS/W while performing MAC operations with up to 16-bit weights, 4-bit inputs, and 22-bit outputs. | 10.1109/TCSI.2023.3327461 | 2-s2.0-85177047855 | 2024-01-01 | IEEE Transactions on Circuits and Systems I: Regular Papers
CiM-BNN:Computing-in-MRAM Architecture for Stochastic Computing Based Bayesian Neural Network | Bayesian neural network (BNN) has gradually attracted researchers' attention with its uncertainty representation and high robustness. However, high computational complexity, large number of sampling operations, and the von-Neumann architecture make a great limitation for the further deployment of BNN on edge devices. In this article, a new computing-in-MRAM BNN architecture (CiM-BNN) is proposed for stochastic computing (SC)-based BNN to alleviate these problems. In SC domain, neural network parameters are represented in bitstream format. In order to leverage the characteristics of bitstreams, CiM-BNN redesigns the computing-in-memory architecture without complex peripheral circuit requirements and MRAM state flipping. Additionally, real-time Gaussian random number generators are designed using MRAM's stochastic property to further improve energy efficiency. Cadence Virtuoso is used to evaluate the proposed architecture. Simulation results show that energy consumption is reduced more than 93.6% with slight accuracy decrease compared to FPGA implementation with von-Neumann architecture in SC domain. | 10.1109/TETC.2023.3317136 | 2-s2.0-85173056456 | 2024-01-01 | IEEE Transactions on Emerging Topics in Computing
A STT-Assisted SOT MRAM-Based In-Memory Booth Multiplier for Neural Network Applications | Computing-in-memory (CIM) is a promising candidate for highly energy-efficient neural networks, alleviating the well-known bottleneck in Von Neumann architecture. MRAM has garnered significant attention in the CIM field, providing advantages in terms of non-volatility, high speed, and endurance. However, most existing MRAM-CIM primarily support low-precision operations, which poses a challenge in fulfilling the requirements of complex neural network models for high inference accuracy. To resolve this dilemma, an in-memory Booth Multiplier is proposed with the aim of enhancing the energy efficiency of neural networks performing multi-bit multiply-and-accumulate (MAC) operations. The MRAM array stores the multiplicand, while the multiplier is encoded by a Booth encoder into corresponding control signals, which perform negation and shift operations, reducing half of the partial products and accelerating the overall processing. Simulation results demonstrate at least a 17.3% improvement in energy efficiency compared to the previous in-SRAM counterpart in 8-bit multiplication. | 10.1109/TNANO.2023.3343834 | 2-s2.0-85181568069 | 2024-01-01 | IEEE Transactions on Nanotechnology
TGBNN: Training Algorithm of Binarized Neural Network With Ternary Gradients for MRAM-Based Computing-in-Memory Architecture | To build Neural Networks (NNs) on edge devices, Binarized Neural Network (BNN) has been proposed on the software side, while Computing-in-Memory (CiM) architecture has been proposed on the hardware side. For use on CiM architecture-based BNN, Magnetic Random Access Memory (MRAM) has been attracting interest thanks to its low power consumption and fast write operation. In this study, we propose a new BNN training algorithm utilizing ternarized gradients (TGBNN) for MRAM-based CiM architecture to enable both training BNN and inference on edge devices. TGBNN has only ternary gradients, binary weights, binary activations, binary inputs in both training and inference phases. In other words, real-valued weights and real-valued gradients, which are necessary on conventional BNNs in the training phase, never appear on our BNN. TGBNN uses three key techniques: ternarized gradients, improved straight through estimator, and stochastic weights update. In addition, to build TGBNN on edge devices, we propose a new MRAM-based CiM architecture. Our MRAM array consists of an MRAM cell-based XNOR gate utilizing Voltage Controlled Magnetic Anisotropy (VCMA) and MRAM cell-based stochastic updating utilizing Spin Orbit Torque (SOT). Owning to our MRAM-based CiM architecture, we can halve the scale of the Multiply-and-Accumulate (MAC) operation circuit in comparison with the conventional method. Lastly, we evaluated TGBNN on our MRAM utilizing the MNIST handwriting dataset. The result showed that the accuracy of TGBNN was only 0.92 % lower than that of regular BNN has the same structure, and the training of TGBNN can converge faster than it of regular BNN. In addition, we found 88.28 % accuracy with ECOC-based learning TGBNN. Therefore, we can build a BNN on the edge side in both inference and training phases owning to TGBNN on our MRAM-based CiM architecture. | 10.1109/ACCESS.2024.3476417 | 2-s2.0-85207262690 | 2024-01-01 | IEEE Access
Edge-Optimized AI Architecture: MRAM-based Near Memory Computing Core Balancing between Memory Capacity and Computation | General-purpose edge neural networks require a lightweight architecture, delivering both suitable memory capacity and compute resources. Typically, the SRAM-based computing-in memory (CIM) architecture is difficult to provide sufficient storage to fulfilling the computing requirements, and various buffers are needed. In this work, we present a novel high-capacity MRAM-based near memory computing (NMC) architecture with configurable computing unit, adeptly striking a balance between the edge network's demands for storage and computing. It has realized a storage density of 1.49 Mb / mm2 on-chip and an excellent energy efficiency of 6.164 TOPS/W. | 10.1109/ICTA64028.2024.10860487 | 2-s2.0-85218410361 | 2024-01-01 | 2024 IEEE International Conference on Integrated Circuits, Technologies and Applications, ICTA 2024
A High-Resistance SOT Device Based Computing-in-Memory Macro with High Sensing Margin and Multi-Bit MAC Operations for AI Edge Inference | Computing-in-memory (CIM) offers a promising solution to the memory wall issue. Magnetoresistive random-access memory (MRAM) is a favored medium for CIM due to its non-volatility, high speed, low power, and technology maturity. However, MRAM has continuously encountered the challenge of an insufficient high-resistance state (HRS) to low-resistance state (LRS) ratio, which affects the result accuracy of CIM. In this paper, based on SOT devices, we propose a 5T2M bit-cell structure that increases the high-to-low current ratio by modulating the subthreshold operation region. Besides, by jointly using high-resistance devices (MΩ level), the power consumption of the bit-cell array can be significantly reduced. Simultaneously, we have designed a compatible multi-bit implementation and macro architecture to support AI edge inference acceleration. This work was simulated under a 40-nm foundry process and a physically verified SOT-MTJ model. The results show that under the same high-to-low resistance ratio, a 52.6 × high-to-low current ratio can be achieved, along with a 38.6%-98% bit-cell array power reduction. | 10.1109/ICSICT62049.2024.10831416 | 2-s2.0-85218165501 | 2024-01-01 | 2024 IEEE 17th International Conference on Solid-State and Integrated Circuit Technology, ICSICT 2024
A 22nm Nonvolatile AI-Edge Processor with 21.4TFLOPS/W using 47.25Mb Lossless-Compressed-Computing STT-MRAM Near-Memory-Compute Macro | Battery-powered AI-edge processors require short wakeup-to-response latency (TWR) and high energy efficiency (EF) for accurate real-time inference. This necessitates high-capacity nvCIM macros to store floating-point (FP) neural network (NN) data (e.g., BF16) and perform MAC operations with short latency (TCD) and high EF. This paper presents an STT - MRAM nvCIM macro with lossless compression computation, a near-far aware readout scheme, and system-level CIM-friendly hybrid weight mapping. The proposed 22nm nonvolatile processor (nvProcessor) with 47.25-Mb STT-MRAM nvCIM achieved high EF (21.4TFLOPS/W), short TWR (428.58μ s), and high macro-level EF (27.6TFLOPS/W). Keywords: multiply-and-accumulate (MAC), nonvolatile memory (NVM), nonvolatile compute-in-memory (nvCIM) | 10.1109/VLSITechnologyandCir46783.2024.10631408 | 2-s2.0-85203598451 | 2024-01-01 | Digest of Technical Papers - Symposium on VLSI Technology
A 639.38GOPS Hybrid-Domain Logic-Compatible Multi-Level Embedded Flash Computing-in-Memory Macro with Spike-Edge Computation | Computing in Memory (CIM) has emerged as a promising research field, significantly reducing power consumption and latency associated with massive data movement and multiply-and-accumulate (MAC) operations in edge Al devices. For battery-constrained edge devices, non-volatile memories (NVMs) are ideal due to their ability to retain neural network parameters even when powered down, ensuring rapid response time upon device wake-up. Recent studies [2, 3] have integrated NVM into CIM architectures using STT-MRAM and RRAM, achieving high throughput and energy efficiency. Nevertheless, NVMs necessitate specialized fabrication technologies and additional manufacturing steps, which increase process complexity and costs (Fig. 1 (top-left)). As NVM processes advance, these technologies become increasingly challenging to access due to the escalating costs. | 10.1109/A-SSCC60305.2024.10848661 | 2-s2.0-85218197385 | 2024-01-01 | 2024 IEEE Asian Solid-State Circuits Conference, A-SSCC 2024
Evaluation of a Ferroelectric Capacitor-Based Compute-in-Memory Framework | Non-volatile memory (NVM) based compute-in-memory (CiM) architecture has evolved as a promising energy-efficient solution for mitigating the memory wall problem, widely explored for machine learning applications. Among various emerging NVM technologies, ferroelectric (FE) capacitor (FeCAP) based crossbar with a non-destructive read operation promises further improvement in terms of both energy and overall chip-area. However, comprehensive performance analysis for such FeCAP-based CiM multi-tile architecture is not well explored, specifically for large neural-network (NN) workloads, requiring large cross-bar structures to map the weights for inference. Therefore, in this work, we evaluate FeCAP-based cross-bar performance and benchmark it against other NVMs such as RRAM and STT-MRAM using a multi-tile simulator framework, NeuroSim, for diverse NN workloads like VGG8, ResNet18, and ResNet50. Results show that compared to other NVMs, the FeCAP-based multi-tile architecture offers at least 1.55x, 1.67x, and 1.7x lower total inference energy along with a high energy-efficiency for VGG8, ResNet18, and ResNet50 NN workloads, respectively. | 10.1109/ICECS61496.2024.10849145 | 2-s2.0-85217618415 | 2024-01-01 | Proceedings of the IEEE International Conference on Electronics, Circuits, and Systems
A Dynamic Testing Scheme for Resistive-Based Computation-In-Memory Architectures | Computation-in-memory (CIM) is a promising solution to tackle the memory wall problem in big data and artificial intelligence applications. One possible approach to implement such a scheme is to use nonvolatile resistive memory technologies like spin transfer torque magnetic RAM (STT-MRAM) or resistive RAM (ReRAM). However, despite all the attractive features these technologies offer, they introduce new types of defects different from conventional SRAM technologies. Therefore, there is a need for dedicated testing algorithms that can detect such defects. In this paper, we proposed a testing scheme for CIM-capable memories that utilizes trim circuitry to dynamically switch between standard memory testing and CIM testing modes based on the speed and accuracy requirements, eliminating unnecessary testing overheads. This feature provides significant test time reduction while preserving the quality of the test. The proposed method is compatible with existing memory built-in self-test (MBIST) architecture and can be used for different types of emerging resistive memory technologies. | 10.1109/ASP-DAC58780.2024.10473815 | 2-s2.0-85189359077 | 2024-01-01 | Proceedings of the Asia and South Pacific Design Automation Conference, ASP-DAC
ASP-DAC 2024 - 29th Asia and South Pacific Design Automation Conference, Proceedings | The proceedings contain 157 papers. The topics discussed include: bridging the design methodologies of burst-mode specifications and signal transition graphs; a fast and robust global router with capacity reduction techniques; PipeFuser: building flexible pipeline architecture for DNN accelerators via layer fusion; microscope: causality inference crossing the hardware and software boundary from hardware perspective; CTQr: control and timing-aware qubit routing; hard error correction in STT-MRAM; BFP-CIM: data-free quantization with dynamic block-floating-point arithmetic for energy-efficient computing-in-memory-based accelerator; an efficient transfer learning assisted global optimization scheme for analog/RF circuits; and verifying embedded graphics libraries leveraging virtual prototypes and metamorphic testing. |  | 2-s2.0-85189358749 | 2024-01-01 | Proceedings of the Asia and South Pacific Design Automation Conference, ASP-DAC
APIM: An Antiferromagnetic MRAM-Based Processing-In-Memory System for Efficient Bit-Level Operations of Quantized Convolutional Neural Networks | Quantized convolutional neural network (QCNN) is an attractive approach that reduces hardware overheads, especially for energy-constrained systems. However, existing QCNNs still require nontrivial hardware resources and memory capacity in order not to compromise model accuracy. To address this issue, we propose an antiferromagnetic magnetic random-access memory (ARAM)-based processing-in-memory (PIM) system, leveraging bit-level sparsity. Three optimization techniques are proposed to optimize hardware resource utilization while preserving CNN accuracy. First, the ARAM-based memory subsystem allows dynamic adaptation of variable bit-width across CNN layers. Second, the bit-level accelerator employs the bit-fusion format engineered for processing data from the ARAM subsystem. Third, a customized data path within the RISC-V core guarantees efficient instruction processing to the ARAM-based memory subsystem and bit-level accelerator, enabling optimal bit-level data transmission and computation. Experimental results demonstrate that this design remarkably reduces data movement by 50%-83% across existing CNNs. Compared to state-of-the-art designs, it enhances throughput and latency by an average of 5× and 10× , respectively. In addition, this design achieves speedups between 1.63× and 2.96× , outstripping other designs in AlexNet, VGG16, and ResNet18 benchmarks. | 10.1109/TCAD.2024.3372453 | 2-s2.0-85186977989 | 2024-01-01 | IEEE Transactions on Computer-Aided Design of Integrated Circuits and Systems
NVMTS 2024 - 22nd IEEE Non-Volatile Memory Technology Symposium | The proceedings contain 9 papers. The topics discussed include: area efficient multi-memristor bit cell design for resistive processing unit-based neural network training; optimized polarization and reduced imprint: integrating ferroelectric aluminum co-doped (Hf,Zr)O2 films and superlattices into the BEoL for FeMFET and FRAM application; charge trapping and endurance degradation in ferroelectric field-effect transistors; high resistance and low variation 8Kb SOT-MRAM compute-in-memory array based on 1T-1R cell structure; ferroelectric hafnia: a new age for FRAM has started; and charge trapping and endurance degradation in ferroelectric field-effect transistors. |  | 2-s2.0-85217378490 | 2024-01-01 | NVMTS 2024 - 22nd IEEE Non-Volatile Memory Technology Symposium
HeNCoG: A Heterogeneous Near-memory Computing Architecture for Energy Efficient GCN Acceleration | Graph convolutional network (GCN), which first applies convolutional operations to process graph data, has gained attention in various tasks involving relational data. Previous GCN accelerators have been designed with heterogeneous cores, considering two stages of inference (aggregation and combination), or with a unified core based on the inference of multi-layer as an iterative sparse-dense matrix multiplication. However, those prior works have suffered from an unnecessary large number of multiply-accumulate (MAC) operations and/or main memory accesses. In this paper, we propose HeNCoG, a GCN accelerator that utilizes a heterogeneous MAC array core for the combination stage and a near-memory computing core for the aggregation stage. In HeNCoG, considering that the number of MAC operations is significantly reduced when changing the stage execution order, the combination stage is executed first with a row-stationary dataflow. In the aggregation stage, magneto-resistive random-access memory (MRAM)-based near-memory computing is employed to reduce the number of main memory accesses needed to access the adjacency matrix in the graph dataset. Graph partitioning and double buffering techniques are also applied to further improve hardware efficiencies. Simulation results show that the HeNCoG architecture reduces execution cycles by 97% and memory accesses by 42% compared to previous works. | 10.1109/ISCAS58744.2024.10558133 | 2-s2.0-85198509299 | 2024-01-01 | Proceedings - IEEE International Symposium on Circuits and Systems
HuNT: Exploiting Heterogeneous PIM Devices to Design a 3-D Manycore Architecture for DNN Training | Processing-in-memory (PIM) architectures have emerged as an attractive computing paradigm for accelerating deep neural network (DNN) training and inferencing. However, a plethora of PIM devices, e.g., resistive random-access memory, ferroelectric field-effect transistor, phase change memory, MRAM, static random-access memory, exists and each of these devices offers advantages and drawbacks in terms of power, latency, area, and nonidealities. A heterogeneous architecture that combines the benefits of multiple devices in a single platform can enable energy-efficient and high-performance DNN training and inference. 3-D integration enables the design of such a heterogeneous architecture where multiple planar tiers consisting of different PIM devices can be integrated into a single platform. In this work, we propose the HuNT framework, which hunts for (finds) an optimal DNN neural layer mapping, and planar tier configurations for a 3-D heterogeneous architecture. Overall, our experimental results demonstrate that the HuNT-enabled 3-D heterogeneous architecture achieves up to 10 × and 3.5 × improvement with respect to the homogeneous and existing heterogeneous PIM-based architectures, respectively, in terms of energy-efficiency (TOPS/W). Similarly, the proposed HuNT-enabled architecture outperforms existing homogeneous and heterogeneous architectures by up to 8 × and 2.4× , respectively, in terms of compute-efficiency (TOPS/mm2) without compromising the final DNN accuracy. | 10.1109/TCAD.2024.3444708 | 2-s2.0-85209565206 | 2024-01-01 | IEEE Transactions on Computer-Aided Design of Integrated Circuits and Systems
34.8 A 22nm 16Mb Floating-Point ReRAM Compute-in-Memory Macro with 31.2TFLOPS/W for AI Edge Devices | AI-edge devices demand high-precision computation (e.g. FP16 and BF16) for accurate inference in practical applications, while maintaining high energy efficiency (EF) and low standby power to prolong battery life. Thus, advanced non-volatile AI-edge processors [1, 2] require non-volatile compute-in-memory (nvCIM) [3-5] with a large non-volatile on-chip memory, to store all of the neural network's parameters (weight data) during power-off, and high-precision high-EF multiply-and-accumulate (MAC) operations during compute, to maximize battery life. Among nvCIMs, ReRAM-nvCIM stands out as a promising candidate due to its lowest cost-per-bit (vs. MRAM, PCM, and eFlash), large on-off ratio, and resilience to magnetic-field interference. However, existing nvCIM macros [3-5] do not support floating-point (FP) computation. Implementing a FP-MAC for nvCIM faces challenges, as shown in Fig. 34.8.1, in (1) balancing the bit width tradeoff for weight pre-alignment between accuracy and storage, (2) addressing long latency and energy consumption in MAC operations due to the high input bit width in FP format, and (3) managing high array current consumption when accessing numerous memory cells (MCs) for FP operations, particularly in the low-resistance-state (LRS) ReRAM cells. | 10.1109/ISSCC49657.2024.10454468 | 2-s2.0-85188128404 | 2024-01-01 | Digest of Technical Papers - IEEE International Solid-State Circuits Conference
XNOR-VSH: A Valley-Spin Hall Effect-Based Compact and Energy-Efficient Synaptic Crossbar Array for Binary Neural Networks | Binary neural networks (BNNs) have shown an immense promise for resource-constrained edge artificial intelligence (AI) platforms. However, prior designs typically either require two bit-cells to encode signed weights leading to an area overhead, or require complex peripheral circuitry. In this article, we address this issue by proposing a compact and low power in-memory computing (IMC) of XNOR-based dot products featuring signed weight encoding in a single bit-cell. Our approach utilizes valley-spin Hall (VSH) effect in monolayer tungsten di-selenide to design an XNOR bit-cell (named 'XNOR-VSH') with differential storage and access-transistor-less topology. We co-optimize the proposed VSH device and a memory array to enable robust in-memory dot product computations between signed binary inputs and signed binary weights with sense margin (SM) 1 μA. Our results show that the proposed XNOR-VSH array achieves 4.8%-9.0% and 37%-63% lower IMC latency and energy, respectively, with 49%-64% smaller area compared to spin-transfer-torque (STT)-magnetic random access memory (MRAM) and spin-orbit-torque (SOT)-MRAM based XNOR-arrays. We also present the impact of hardware non-idealities and process variations in XNOR-VSH on system-level accuracy for the trained ResNet-18 BNNs using the CIFAR-10 dataset. | 10.1109/JXCDC.2023.3320677 | 2-s2.0-85173004287 | 2023-12-01 | IEEE Journal on Exploratory Solid-State Computational Devices and Circuits
An Energy Efficient In-Memory Computing Architecture Using Reconfigurable Magnetic Logic Circuits for Big Data Processing | In-memory computing (IMC) is considered one of the most promising candidates to solve the nontraditional challenges conventional computing systems face in dealing with novel big data applications. This article proposes an efficient hybrid magnetic tunnel junction (MTJ)/FinFET base IMC architecture performing all basic Boolean logic operations (AND/NAND, OR/NOR, XOR/XNOR) in only one system clock. To this end, a novel memory cell design based on in-plane anisotropy MTJ (I-MTJ) is proposed, which can perform various logic operations in the memory array. In the proposed array, various logic operations can benefit from connecting I-MTJ memory cells in series in the selected column and a novel sense amplifier (SA) unit. Moreover, the full adder (FA) operation is accomplished by exploiting the Majority logic function, which indicates its functionality mostly in a ripple carry adder (RCA) implementation that requires only n + 2 clock cycles for n-bit calculation. The circuit-level simulations indicate that the proposed design improves energy consumption of performing the AND/NAND and OR/NOR operations by approximately 80%, the XOR/XNOR operations by 79%, and the FA operation by 47% compared to its state-of-the-art counterparts. Moreover, the Monte Carlo simulations authenticate the high robustness of the proposed architecture in the presence of process variations. To validate the proposed design's efficiency in real-world applications, the minimum/maximum image filters, as the essential preprocessing steps in widely used applications like optical character recognition (OCR) and the VGG-16 neural network with the ImageNet dataset, are implemented using the proposed IMC architecture. | 10.1109/TMAG.2023.3322731 | 2-s2.0-85174842564 | 2023-12-01 | IEEE Transactions on Magnetics
IMGA: Efficient In-Memory Graph Convolution Network Aggregation With Data Flow Optimizations | Aggregating features from neighbor vertices is a fundamental operation in graph convolution network (GCN). However, the sparsity in graph data creates poor spatial and temporal locality, causing dynamic and irregular memory access patterns and limiting the performance of aggregation on the Von Neumann architecture. The emerging processing-in-memory (PIM) architecture is based on emerging nonvolatile memory (NVM), like spin-orbit torque magnetic RAM (SOT-MRAM), and demonstrates promising prospects in alleviating the Von Neumann bottleneck. However, the limited memory capacity of PIM medium still incurs non-negligible data movements between PIM architecture and external memory. To solve this challenge, we propose an SOT-MRAM-based in-memory computing architecture, called IMGA, for efficient in-situ graph aggregation. Specifically, we design adaptive data flow management strategies that reuse vertex data in MRAM when processing graphs of different scales and adopt edge data as the control signal source to utilize the graph's structural information. A reordering optimization strategy leveraging hardware-software co-design principle is proposed to further reduce the costly data movement. Experimental results demonstrate that IMGA achieves an average 2523× and 21× speedup, and 1.03E+6 and 1.04E+3 energy efficiency compared with CPU and GPU, respectively. | 10.1109/TCAD.2023.3288509 | 2-s2.0-85162861161 | 2023-12-01 | IEEE Transactions on Computer-Aided Design of Integrated Circuits and Systems
Power-Aware Quantization in Analog In-Memory Computing with STT-MRAM Macro | Analog in-memory computing (AiMC) reduces the cost of data transfer by processing data inside memory. Compared with other emerging nonvolatile memories, AiMC with magnetic random access memory (MRAM) shows potential with logic-compatible supply voltage, small variability issues, and high endurance. However, the analog output of the array must be converted to digital using an analog-to-digital converter (ADC), which significantly offsets the benefits of AiMC. This article presents power-aware quantization circuits in AiMC with spin transfer torque MRAM (STT-MRAM) macro, in which a successive approximation register (SAR) ADC with reconfigurable 3/4 bit resolution and 250 MS/s sampling rate addresses the need for high speed and low power for AiMC. By using a 28 nm CMOS process, simulation results show that the proposed ADC consumes only 31.6 ~μ W at a 900 mV supply and 250 MS/s. A 10.4-25.7 TOPS/W is realized with 2 bit input, 1 bit weight, and 4 bit output convolution neural network (CNN). | 10.1109/TMAG.2023.3286467 | 2-s2.0-85162721231 | 2023-11-01 | IEEE Transactions on Magnetics
Self-Writing xnor Magnetic Random Access Memory for Binary Neural Network Acceleration | A XNOR circuit is proposed using a spin-transfer torque magnetic random access memory (STT-MRAM) array for weight-stationary binarized neural network (BNN) acceleration. The proposed circuit allows the memory array to perform XNOR operations using a self-writing technique in that the previous state of the bit-cell is used to modify the current bit-cell content. The proposed self-writing technique re-utilizes the standard memory infrastructure and requires only two additional CMOS switches per column. Also, the non-volatility of the STT-MRAM reduces the XNOR computation as well as energy on non-writing XNOR computation. A 64 × 16 in-MRAM XNOR macro is designed and evaluated using a compact magnetic tunnel junction (MTJ) model, targeting an implementation in a 14 nm technology node. Analysis indicates that the proposed design succeeds in reducing the energy by 26.7% while maintaining the conventional bit-cell structure. | 10.1109/TMAG.2023.3315283 | 2-s2.0-85171567791 | 2023-11-01 | IEEE Transactions on Magnetics
A fully non-volatile reconfigurable magnetic decoder | In recent years, emerging technologies like spintronics are gaining importance for their ability to tackle issues pertaining to CMOS like high leakage effect, complex data backup operation, and power gating. In this regard, Magnetic Tunnel Junction (MTJ), the most prominent spin device is chosen for our application. A fully Non-Volatile Reconfigurable Magnetic Decoder (NVRMD), using fully NVR NAND/AND and fully NVR NOR/OR logic gates is presented in this paper, following the Logic-In-Memory (LIM) architecture in attempts to mitigate the von Neumann Bottleneck. The proposed designs are superior to their contemporaries in terms of low power, less delay, and dynamic reconfigurability. Reduction in read energy by 79% and write energy by 28% has been achieved in the proposed NVR NAND/AND NOR/OR circuit compared to its counterpart. Corner analysis is performed to establish the robustness of the circuit under extreme conditions in CMOS and reliability analysis is done to understand the effect of process variations of MTJ parameters on the circuit performance. | 10.1016/j.mejo.2023.105956 | 2-s2.0-85198487737 | 2023-11-01 | Microelectronics Journal
MDCIM: MRAM-Based Digital Computing-in-Memory Macro for Floating-Point Computation with High Energy Efficiency and Low Area Overhead | Computing-in-Memory (CIM) is a novel computing architecture that enormously improves energy efficiency and reduces computing latency by avoiding frequent data movement between the computation and memory units. Currently, digital CIM is regarded as more suitable for high-precision operations represented in floating-point arithmetic, as it is not limited by the bit width of ADC/DAC in analog CIM. However, the development of DCIM still faces two problems: On the one hand, mainstream SRAM-based DCIM memory cells introduce large area overheads, which contain at least six transistors per cell. On the other hand, existing DCIM solutions can only support the computing precision up to FP32, failing to meet the demands of high-accuracy application scenarios. To overcome these problems, this work designs a novel SOT-MRAM-based digital CIM macro (MDCIM) with higher area/energy efficiency and achieves double-precision floating-point (FP64) computation with a modified fused multiply–accumulate (FMA) module. The proposed design is synthesized with a 55 nm CMOS technology node, achieving 0.62 mW power consumption, 26.9 GOPS/W, and 0.332 GOPS/mm2 energy efficiency at 150 MHz with 1.08 V supply. Circuit level simulation results show that the MDCIM can achieve higher area utilization compared to previous SRAM-based CIM designs. | 10.3390/app132111914 | 2-s2.0-85192348283 | 2023-11-01 | Applied Sciences (Switzerland)
Graph Algorithm Optimization for Spintronics-based In-memory Computing Architecture 面向自旋存内计算架构的图算法优化设计 | Graph computing has been widely applied to emerging fields such as social network analysis and recommendation systems. However, large-scale graph computing under the traditional Von-Neumann architecture faces the memory access bottleneck. The newly developed in-memory computing architecture becomes a promising alternative for accelerating graph computing. Due to its ultra-high endurance and ultra-fast writing speed, non-volatile Magnetoresistive Random Access Memory (MRAM) has the potential in building efficient in-memory accelerators. One of the key challenges to achieve such potential is how to optimize the graph algorithm design under the in-memory computing architecture. Our previous work shows that the triangle counting algorithms and graph connected component computing algorithms can be implemented with bitwise operations, which enables efficient spintronics in-memory computations. In this paper, the optimized implementation of more graph algorithms is explored such as single-source shortest path, K-core and link prediction, and an optimized design model of graph algorithms for the new in-memory computing architecture based is proposed. This research is of key significance for the breakthrough of solving the memory access bottleneck in large-scale graph computing under the Von Neumann architecture. | 10.11999/JEIT230371 | 2-s2.0-85173836360 | 2023-09-01 | Dianzi Yu Xinxi Xuebao/Journal of Electronics and Information Technology
Area-Aware Optimization of MRAM Crossbar Array Bit-Cell for In-Memory Computing | Recently, the crossbar array chip based on spin-transfer-torque magnetoresistive random access memory (STT-MRAM) has been proposed for in-memory computing (IMC), which enables efficient analog multiply-accumulate (MAC) operation to reduce the power consumption of artificial neural networks (ANNs). We propose three optimized designs for the 3-transistor and 2-magnetic-tunnel-junction (3T2J) bit-cell employed in the STT-MRAM crossbar array chip in terms of layout and circuit design. First, by adjusting the transistor order of the 3T2J structure, the layout area is reduced by 10%. Second, a 2-finger configuration is adopted for the access transistor to improve the write performance by 19.1%, while the layout area remains unchanged. Third, a novel 4T2J bit-cell design is proposed, in which the write performance is more balanced than that of the 3T2J one, and the bit-cell area is reduced by 20% with the concise routing. | 10.1109/TED.2023.3296343 | 2-s2.0-85165890121 | 2023-09-01 | IEEE Transactions on Electron Devices
Design of an Process In-Memory Full Adder Based on Voltage-Controlled Spin Orbit Torque Magnetic Random Access Memory 基于压控自旋轨道矩磁性随机存储器的存内计算全加器设计 | With the feature size of complementary metal oxide semiconductor technology decreasing, the problem of static power consumption becomes more and more serious. Spin Magnetic Random Access Memory (MRAM) has been widely studied because of its nonvolatile, high-speed read-write ability, high integration density and CMOS compatibility. In this paper, a reconfigurable memory logic array is designed using a novel Voltage-Controlled Spin-Orbit Torque(VC-SOT) random access memory. It can implement all of Boolean Logic functions and highly parallel computing. On this basis, an in-memory computing Full Adder (FA) is designed and simulated in 40 nm process. The results show that the proposed full adder has higher parallelism, faster computation speed (～1.11 ns/bit) and lower computation power consumption (～5.07 fJ/bit). | 10.11999/JEIT230306 | 2-s2.0-85173614269 | 2023-09-01 | Dianzi Yu Xinxi Xuebao/Journal of Electronics and Information Technology
FeCrypto: Instruction Set Architecture for Cryptographic Algorithms Based on FeFET-Based In-Memory Computing | Recently, computing-in-memory (CiM) becomes a promising technology for alleviating the memory wall bottleneck. CiM is suitable for data-intensive applications, especially, cryptographic algorithms. Most current cryptographic accelerators are specific to a single function. It is expensive to accelerate different cryptographic algorithms with different accelerators. In this work, we first introduce a CiM architecture FeMIC that supports multioperand CiM operations, by exploring advantages of state-of-the-art ferroelectric field-effect transistors. Based on that, we propose a novel instruction set together with an accelerator architecture named FeCrypto which supports the acceleration of various cryptographic algorithms. Evaluation results show that FeCrypto has better performance and energy efficiency than software implementations. The energy-delay product (EDP) of FeCrypto is 118.4× and 1.93× lower than that of the dedicated AES accelerator AIM that is built based on phase-change memories (PCMs) and magnetic random-access memories (MRAMs), respectively. EDP is reduced by 44.7× compared with PCM-based EIM, a recent AES accelerator. Compared with MRAM-based EIM, the EDP overhead of FeCrypto for supporting multiple functions is 23.2%. | 10.1109/TCAD.2022.3233736 | 2-s2.0-85147218393 | 2023-09-01 | IEEE Transactions on Computer-Aided Design of Integrated Circuits and Systems
Ultralow-Power and High-Speed In-Memory Computing Unit Based on Field-Accelerated Spin-Orbit Torque MRAM Utilizing Voltage-Controlled Magnetic Anisotropy | Spintronic-based in-memory computing (IMC) architectures have gained intensive attention as a potential solution to address the von Neumann bottleneck. In particular, the write-like in-memory logic paradigm via memory cells has been explored as an alternative to traditional computing architectures with complex sensing circuits and independent logic computing units. However, this approach suffers from the drawback of high write energy consumption compared to the conventional read energy consumption. In this article, we propose an ultralow-power, high-speed IMC unit based on field-accelerated spin-orbit torque (SOT) magnetic random access memory (MRAM) using voltage-controlled magnetic anisotropy (VCMA). We investigate the magnetization dynamics of the device by solving the modified Landau-Lifshitz-Gilbert equation using a physics-based compact model. The proposed MRAM is evaluated for Boolean-logic operations and nonvolatile full-adder (NVFA) under 28 nm process technology node using hybrid CMOS/MTJ simulations. Our results show that the proposed MRAM achieves a low write latency of 0.8 ns and low power dissipation of 2.804 fJ/bit. Additionally, it supports 1-bit NVFA operations of 13.0 ns and 25.2 fJ/bit. These findings suggest that the proposed MRAM can serve as a flexible and scalable IMC platform. | 10.1109/TED.2023.3288496 | 2-s2.0-85164424759 | 2023-08-01 | IEEE Transactions on Electron Devices
Ternary Output Binary Neural Network with Zero-Skipping for MRAM-Based Digital In-Memory Computing | This brief presents a novel ternary output binary neural network (BNN) and an MRAM-based digital in-memory computing (IMC) architecture. The proposed ternary output BNN and IMC architecture is capable of 1) improving array efficiency by using only one bit-cell for one synaptic weight, 2) no accuracy loss due to its digital nature, 3) high energy efficiency by employing a zero-skipping scheme, and 4) the use of normal memory and deep learning applications due to minimized array modification. System simulations with a two-layer perceptron show that the ternary output BNN achieves 92.12% inference accuracy measured against the MNIST dataset, while the conventional BNN shows 80.8% accuracy. In addition, when the zero-skipping scheme was employed, the energy efficiency of the proposed architecture improved from 8.13 to 58.69 TOPS/W. | 10.1109/TCSII.2023.3241446 | 2-s2.0-85148473055 | 2023-07-01 | IEEE Transactions on Circuits and Systems II: Express Briefs
Design of a nonvolatile-register-embedded RISC-V CPU with software-controlled data-retention and hardware-acceleration functions | This paper describes the design of a nonvolatile CPU based on RISC-V that is an open-source and highly flexible instruction set architecture. This CPU incorporates nonvolatile registers utilizing magnetic tunnel junction (MTJ) device, as well as custom instructions specific to the control of these nonvolatile registers and an accelerator module embedded into the CPU architecture. These techniques enable efficient execution of intermittent operations suitable for energy-limited internet-of-things (IoT) applications. Through performance evaluation of the CPU designed in a 55-nm CMOS/MTJ-hybrid process technology, we show that our CPU can save up to 56.9% of power consumption compared to conventional ones, with an average power consumption of 3.91 μW/MHz. | 10.1016/j.memori.2023.100035 | 2-s2.0-85182027928 | 2023-07-01 | Memories - Materials, Devices, Circuits and Systems
A high-capacity and nonvolatile spintronic associative memory hardware accelerator | Significant progress has been made in manufacturing emerging technologies in recent years. This progress implemented in-memory-computing and neural networks, one of today's hottest research topics. Over time, the need to process complex tasks has increased. This need causes the emergence of intelligent processors. A nonvolatile associative memory based on spintronic synapses utilising magnetic tunnel junction (MTJ) and carbon nanotube field-effect transistors (CNTFET)-based neurons is proposed. The proposed design uses the MTJ device because of its fascinating features, such as reliable reconfiguration and nonvolatility. At the same time, CNTFET has overcome conventional complementary metal-oxide-semiconductor shortcomings like the short channel effect, drain-induced barrier lowering, and poor hole mobility. The proposed design is simulated in the presence of process variations. The proposed design aims to increase the number of weights generated in the synapse for higher memory capacity and accuracy. The effect of different tunnel magnetoresistance (TMR) values (100%, 200%, and 300%) on the performance and accuracy of the proposed design has also been investigated. This investigation shows that the proposed design performs well even with a low TMR value, which is very important and remarkable from the fabrication point of view. | 10.1049/cds2.12160 | 2-s2.0-85162725074 | 2023-07-01 | IET Circuits, Devices and Systems
A CMOS-integrated spintronic compute-in-memory macro for secure AI edge devices | Artificial intelligence edge devices should offer high inference accuracy and rapid response times, as well as being energy efficient. Ensuring the security of these devices against malicious attacks and illegal access requires data protection mechanisms and secure access control. Here we report a spintronic non-volatile compute-in-memory macro for efficient dot-product edge computing with secure access control for activation, key and data protection against power-on and power-off probing. The approach relies on spintronic-based physically unclonable functions and two-dimensional half-complement physical encryption, as well as a snoop-proof self-decryption burst-read scheme in conjunction with a sparsity-and-rectified-linear-unit-aware early-termination compute-in-memory engine. The 6.6 megabit complementary metal–oxide–semiconductor (CMOS)-integrated macro uses 22 nm spin-transfer torque magnetic random-access memory technology. The macro achieves high randomness (inter-Hamming distance, 0.4999) and high reliability for physically unclonable functionality (intra-Hamming distance, 0), as well as a high energy efficiency for dot-product computation (between 30.1 and 68.0 tera-operations per second per watt). | 10.1038/s41928-023-00994-0 | 2-s2.0-85164799411 | 2023-07-01 | Nature Electronics
A 6T-3M SOT-MRAM for in-memory computing with reconfigurable arithmetic operations | Traditional von Neumann architecture bottlenecks such as the “memory wall” limit artificial intelligence (AI) development, and in-memory computing (IMC) as a new computing architecture can solve the above problems. Spin-orbit-torque-magnetic random access memory (SOT-MRAM) has very good advantages in IMC architecture because of its good compatibility with CMOS, high tunneling magnetoresistance (TMR) ratio, and high energy efficiency. In this paper, we propose a 6T-3M-based MRAM-IMC architecture with reconfigurable memory mode and logical operation mode. The functionality of the proposed architecture is validated using the 28 nm process design kit and the SOT-MTJ model. | 10.1587/elex.20.20230152 | 2-s2.0-85164725930 | 2023-06-10 | IEICE Electronics Express
A Nonvolatile Compute-in-Memory Macro Using Voltage-Controlled MRAM and In Situ Magnetic-to-Digital Converter | Compute-in-memory (CIM) accelerator has become a popular solution to achieve high energy efficiency for deep learning applications in edge devices. Recent works have demonstrated CIM macros using nonvolatile memories [spin transfer torque (STT)-MRAM and resistive random access memory (RRAM)] to take advantages of their nonvolatility and high density. However, effective computation dynamic range is far lower than their static random access memory (SRAM)-CIM counterparts due to low device ON/ OFF ratio. In this work, we combine a nonvolatile memory based on a voltage-controlled magnetic tunneling junction (VC-MTJ) device, called voltage-controlled MRAM or VC-MRAM, and accurate switched-capacitor-based CIM using a novel in situ magnetic-to-digital converter (MDC). The VC-MTJ device has demonstrated 10× lower write energy and switching time compared to STT-MRAM device and has comparable density, read energy, and read latency. The in situ MDCs embedded inside each VC-MRAM row convert magnetically stored weight information to CMOS logic levels and enable switched-capacitor-based multiply-accumulate (MAC) operation with accuracy comparable to the state-of-the-art SRAM-CIM. This article describes the schematic and layout level design of a VC-MRAM CIM macro in 28 nm. This is the first nonvolatile CIM design to enable analog MAC computation with 256 parallel rows turned ON simultaneously without degradation in dynamic range (< 1 LSB). Detailed circuit simulations including experimentally validated VC-MTJ compact models show 1.5× higher energy efficiency and 2× higher density compared to the state-of-the-art SRAM-based CIM. | 10.1109/JXCDC.2023.3258431 | 2-s2.0-85151510405 | 2023-06-01 | IEEE Journal on Exploratory Solid-State Computational Devices and Circuits
MLiM: High-Performance Magnetic Logic in-Memory Scheme with Unipolar Switching SOT-MRAM | Conventional computing architectures based on the von Neumann structure are suffering from the severe 'memory wall' issue due to the isolation and speed mismatch between memory and processor. As a promising solution, the concept of logic in-memory (LiM) has been proposed to effectively reduce the overhead of data migration and has been extensively studied in various memory technologies such as SRAM, DRAM, MRAM, ReRAM, etc. Among them, SOT-MRAM combines the advantages of non-volatility, low static power consumption, ultra-fast read/write speed, and high density, has emerged as one of the most promising candidates for low-power LiM implementations. In this paper, four in-memory logic operations, AND, OR, MAJ and full-addition (FA), are proposed based on the Unipolar Switching (US) SOT-MRAM devices. Incorporating the emerging switching behavior of SOT-MRAM, these operations can be performed with the basic memory access operations (read/write) with negligible modifying peripheral circuits. Meanwhile, by optimizing the operation steps, the performance degradation caused by the instability of SOT-MRAM device can be minimized in the proposed LiM architecture. Detailed simulation results show that the proposed design can reduce the latency (energy) of AND, OR operations at least by 71.2%, 74.4% (30.0%, 35.4%) compared with the existing SRAM and STT-MRAM designs. For MAJ and FA operations, the performance is improved by at least 34.7% and 44.8% compared to the existing design. The robustness of our design is demonstrated by the 100% pass of the 1000 samples Monte Carlo simulations for the sufficient switching current margin and the effectiveness of basic operations. | 10.1109/TCSI.2023.3254607 | 2-s2.0-85151381814 | 2023-06-01 | IEEE Transactions on Circuits and Systems I: Regular Papers
FeFET-Based Logic-in-Memory Supporting SA-Free Write-Back and Fully Dynamic Access With Reduced Bitline Charging Activity and Recycled Bitline Charge | Bitwise logic-in-memory (BLiM) is a promising approach to efficient computing in data-intensive applications by reducing data movement between memory and processing units. However, existing BLiM techniques have challenges towards higher energy efficiency and speed: (i) DC power in computing and result sensing is significant in most existing RRAM and MRAM based BLiM solutions; (ii) before the computation result could be stored back to the same memory array, existing BLiM has to sense the result first, at the cost of extra power and latency due to the sense amplifiers (SAs). Targeting at higher energy efficiency and speed, this work proposes a new BLiM approach in 2-transistor/ cell (2T/C) and 3T/C topologies based on ferroelectric field-effect transistors (FeFETs), supporting a variety of computing functions. For the first time, this new approach supports SA-free direct write-back, and consumes no static power for computing and sensing with proposed fully dynamic computing and sensing schemes. Another highlight is that this work further minimizes the dynamic power by (i) reducing the chance of bitline charging activities and (ii) recycling the bitline charge in sensing multi-operand operations. Compared with prior BLiM methods based on nonvolatile memories, evaluation shows 3.0x-100x latency and 1.3x-200x energy improvement for typical in- memory XOR operation, which further leads to 3.0x-58x and 3.2x-78x savings of latency and energy, respectively, for the application of advanced-encryption standard (AES). | 10.1109/TCSI.2023.3251961 | 2-s2.0-85149879677 | 2023-06-01 | IEEE Transactions on Circuits and Systems I: Regular Papers
An Ultrathin Flexible Programmable Spin Logic Device Based on Spin-Orbit Torque | Flexible electronic devices have shown increasingly promising value facilitating our daily lives. However, flexible spintronic devices remain in their infancy. Here, this research demonstrates a type of nonvolatile, low power dissipation, and programmable flexible spin logic device, which is based on the spin-orbit torque in polyimide (PI)/Ta/Pt/Co/Pt heterostructures fabricated via capillary-assisted electrochemical delamination. The magnetization switching ratio is shown to be about 50% for the flexible device and does not change after 100 cycles of bending, indicating the device has stable performance. By designing the path of pulse current, five Boolean logic gates AND, NAND, NOT, NOR, and OR can be realized in an integrated two-element device. Moreover, such peeling-off devices can be successfully transferred to almost any substrate, such as paper and human skin, and maintain high performance. The flexible PI/Ta/Pt/Co/Pt spin logic device serves as logic-in-memory architecture and can be used in wearable electronics. | 10.1021/acs.nanolett.3c00231 | 2-s2.0-85154035112 | 2023-05-10 | Nano Letters
Technology Developments and Applications of In-memory Computing Processors 存内计算芯片研究进展及应用 | Memory wall has become one of the key challenges in Von Neumann architecture, memory-centric computing architectures, such as In-Memory Computing (IMC) and Near-Memory Computing (NMC) are expected to break the Von-Neumann bottleneck, improving computing performance and energy efficiency. The progress of memory-centric computing technology, as well as the principles, advantages and problems based on a variety of memory media, such as traditional memories (e.g., DRAM, SRAM and Flash) and emerging nonvolatile memories (e.g., ReRAM, PCM, MRAM and FeFET) are introduced in this paper. Then, the circuit structure and main applications with IMC chips are highlighted, taking Witmem's product WTM2101 as an example. Finally, the future development prospects and challenges of the all-in-one chip are also analysed. | 10.11999/JEIT220420 | 2-s2.0-85163673685 | 2023-05-01 | Dianzi Yu Xinxi Xuebao/Journal of Electronics and Information Technology
Design of Ultracompact Content Addressable Memory Exploiting 1T-1MTJ Cell | Content addressable memories (CAMs) are a promising category of computing-in-memory (CiM) elements that can perform highly parallel and efficient search operations for routers, pattern matching, and other data-intensive applications. Various magnetic tunnel junction (MTJ)-based CAM designs have been proposed to realize zero standby power and high-performance search. However, due to the relatively small tunnel magneto-resistance (TMR) ratio, MTJ-based CAMs require extra transistors and differential MTJ branches to distinguish between the parallel and anti-parallel resistance states, resulting in significant area and energy overhead. In this article, we propose a device-circuit co-design approach for an ultracompact CAM design by only exploiting a 1T-1MTJ structure in each cell. We propose a 2-step search scheme to enable the parallel in-memory search operation across the proposed CAM array and demonstrate the sufficient sensing margin of the array in a successful search operation. Evaluation results suggest that our proposed 1T-1MTJ-based CAM design improves 179×/301× area efficiency compared with the state-of-the-art 15T-4MTJ/20T-6MTJ CAM design. Application benchmarking on hyperdimensional computing (HDC) inference shows a 54.6×/12.8× speedup compared with GPU/20T-6MTJ CAM-based approaches. | 10.1109/TCAD.2022.3204515 | 2-s2.0-85137927661 | 2023-05-01 | IEEE Transactions on Computer-Aided Design of Integrated Circuits and Systems
Timing-accurate simulation framework for NVM-based compute-in-memory architecture exploration | Data-intensive applications have a huge demand on processor-memory communication. To reduce the amount of data transfers and their associated latency and energy, Compute-in-Memory (CIM) architectures can be used to perform operations ranging from simple binary operations to more complex operations such as additions and matrix-vector multiplications directly within the memory. However, proper adjustments to the memory hierarchy are needed to enable the execution of CIM operations. To evaluate the trade-off between the usage of different emerging non-volatile memories for CIM and conventional computing architectures, this work extends the widely used gem5 simulation framework with an extensible timing-aware main memory CIM simulation capability. This framework is used to analyze the performance of CIM extended main memory with various emerging memory technologies, namely Spin-Transfer-Torque Magnetic Random Access Memory (STT-MRAM), Redox-based RAM (ReRAM) and Phase-Change Memory (PCM). We evaluate different workloads from the PolyBench/C benchmark suite and other selected examples. In comparison to a processor-centric system, the results show a significant reduction in execution time for the majority of applications. | 10.1515/itit-2023-0019 | 2-s2.0-85159050837 | 2023-05-01 | IT - Information Technology
A Survey of MRAM-Centric Computing: From Near Memory to in Memory | Conventional von Neumann architecture suffers from bottlenecks in computing performance and power consumption due to frequent data exchange between memory and processing units. To overcome this issue, research on novel computing architectures including near-memory computing (NMC) and in-memory computing (IMC) has been accelerated based on emerging nonvolatile memory devices. Among various potential candidates, spintronic-based magnetic random-access memory (MRAM) has come into a research and development hotspot by its ultralow switching energy, nonvolatility, and superior endurance. This paper outlines the background, trends, and challenges involved in the development of MRAM-centric computing, and highlights the recent prototypes and advances in applications based on MRAM-NMC and MRAM-IMC. | 10.1109/TETC.2022.3214833 | 2-s2.0-85140748536 | 2023-04-01 | IEEE Transactions on Emerging Topics in Computing
Leveraging Voltage-Controlled Magnetic Anisotropy to Solve Sneak Path Issues in Crossbar Arrays | In crossbar array structures, which serves as an 'in-memory' compute engine for artificial intelligence (AI) hardware, write sneak path problem causes undesired switching of devices that degrades network accuracy. While custom crossbar programming schemes have been proposed, device-level innovations leveraging nonlinear switching characteristics of the cross-point devices are still under exploration to improve the energy eff iciency of the write process. In this work, a spintronic device design based on magnetic tunnel junction (MTJ) exploiting the use of voltage-controlled magnetic anisotropy (VCMA) effect is proposed as a solution to the write sneak path problem. In addition, insights are provided regarding appropriate operating voltage conditions to preserve the robustness of the magnetization trajectory during switching, which is critical for proper switching probability manipulation. | 10.1109/TED.2023.3246949 | 2-s2.0-85149406979 | 2023-04-01 | IEEE Transactions on Electron Devices
Scalable Reasoning and Sensing Using Processing-In-Memory with Hybrid Spin/CMOS-Based Analog/Digital Blocks | In this article, we leverage in-memory computation for data-intensive applications to surmount the bandwidth restrictions inherent in the Von-Neumann computing paradigm, while addressing transistor technology scaling challenges facing Moore's Law. We introduce the Spintronically Configurable Analog Processing in-memory Environment (SCAPE) which incorporates top-down architectural approaches along with bottom-up intrinsic device switching behaviors of spin-based post-CMOS devices. SCAPE embeds analog arithmetic capabilities providing a selectable thresholding functionality to realize generalized neuron activation functions that are integrated within the 2-dimensional memory array. Within each module, circuit-switched connections allow in-field configuration of the partly reconfigurable neuron activation function to suit the target application, and the intrinsic computation is performed using spin-based devices. This hybrid-technology design advances in-memory computation beyond previous approaches by integrating analog arithmetic, runtime reconfigurability, and non-volatile devices within a selectable 2-dimensional topology. Simulation results of error rates, power consumption, power-error-product metric, are examined for real-world applications including edge-of-network based Compressive Sensing and Machine Learning use cases, along with process variation analysis. Results show up to 7% improvement in error rate using proposed implementation of enhanced activation function versus baseline conventional sigmoidal activation, whereas realization of AMP signal processing algorithm shows ∼95% reduction in energy consumption at comparable accuracy. | 10.1109/TETC.2022.3212341 | 2-s2.0-85139836293 | 2023-04-01 | IEEE Transactions on Emerging Topics in Computing
An Energy-Efficient Computing-in-Memory (CiM) Scheme Using Field-Free Spin-Orbit Torque (SOT) Magnetic RAMs | The separation of memory and computing units in the von Neumann architecture leads to undesirable energy consumption due to data movement and insufficient memory bandwidth. Energy-efficient in-memory computing platforms have the potential to address such issues. Due to its non-volatility and advantageous features over CMOS (such as low power, near-zero leakage current and high integration density), spin-based devices have been advocated for in-memory computing. This paper proposes a field-free Spin Orbit Torque (FF-SOT) MRAM based computing-in-memory (CiM) scheme that realizes XNOR/XOR logic and a cascading adder. This novel FF-SOT-CiM design does not require expensive peripheral circuits for computation while using the same memory cell design as a SOT-MRAM. Furthermore, FF-SOT-CiM does not require additional write cycles to save the result of its computations in the memory. The design offers higher write speed and; lower operating energy compared to CiM schemes based on other technologies; it also alleviates the source degeneration effect by leveraging an advanced switching mechanism. Extensive simulation results show that the proposed FF-SOT-CiM achieves up to 3.1x (2.6x) latency (energy) reduction compared to SRAM-based CiM, with negligible hardware overhead when performing in-memory XOR. ADD operations; the proposed FF-SOT-CiM can be to 5.0X and 1.5X faster and 3.4X and 1.1X more energy efficient than existing STT-based and FeFET-based schemes, respectively. | 10.1109/TETC.2023.3237541 | 2-s2.0-85148417761 | 2023-04-01 | IEEE Transactions on Emerging Topics in Computing
NAND-SPIN-based processing-in-MRAM architecture for convolutional neural network acceleration | The performance and efficiency of running large-scale datasets on traditional computing systems exhibit critical bottlenecks due to the existing “power wall” and “memory wall” problems. To resolve those problems, processing-in-memory (PIM) architectures are developed to bring computation logic in or near memory to alleviate the bandwidth limitations during data transmission. NAND-like spintronics memory (NAND-SPIN) is one kind of promising magnetoresistive random-access memory (MRAM) with low write energy and high integration density, and it can be employed to perform efficient in-memory computation operations. In this study, we propose a NAND-SPIN-based PIM architecture for efficient convolutional neural network (CNN) acceleration. A straightforward data mapping scheme is exploited to improve parallelism while reducing data movements. Benefiting from the excellent characteristics of NAND-SPIN and in-memory processing architecture, experimental results show that the proposed approach can achieve ∼2.6× speedup and ∼1.4× improvement in energy efficiency over state-of-the-art PIM solutions. | 10.1007/s11432-021-3472-9 | 2-s2.0-85142292302 | 2023-04-01 | Science China Information Sciences
High-Performance and Robust Spintronic/CNTFET-Based Binarized Neural Network Hardware Accelerator | The convolutional neural network (CNN) is a significant part of the artificial intelligence (AI) systems widely used in different tasks. The binarized neural networks (BNNs) reduce power consumption and hardware overhead to answer the demands for using AI in power-limited applications. In this paper, a BNN hardware accelerator is proposed. The proposed approach is based on a novel nonvolatile XNOR/XOR circuit designed using the magnetic tunnel junction (MTJ) and gate-all-around carbon nanotube field-effect transistor (GAA-CNTFET) devices. The nonvolatility of the proposed design leads to the elimination of external memory access that significantly decreases the data transmission delay and power dissipation. Moreover, it consumes low energy, which is very critical in battery-operated devices. Furthermore, the combinational read circuitry of the proposed design leads to high robustness to process variations. According to the simulation results, our proposed design has a logical error rate of 0.0164%, which is negligible and offers a significantly high network accuracy even in the presence of significant process variations. Our proposed hardware accelerator provides at least 13%, 29%, and 41% improvements regarding power, power delay product (PDP), and area compared to its state-of-the-art counterparts. | 10.1109/TETC.2022.3202113 | 2-s2.0-85137870207 | 2023-04-01 | IEEE Transactions on Emerging Topics in Computing
Energy-Efficient Recurrent Neural Network With MRAM-Based Probabilistic Activation Functions | Herein, we develop a programmable energy-efficient hardware implementation for Recurrent Neural Networks (RNNs) with Resistive Random-Access Memory (ReRAM) synapses and ultra-low power, area-efficient spin-based activation functions. To attain high energy-efficiency while maintaining accuracy, a novel Computing-in-Memory (CiM) architecture is proposed to leverage data-level parallelism during the evaluation phase. We employ an MRAM-based Adjustable Probabilistic Activation Function (APAF) via a low-power tunable activation mechanism, providing adjustable levels of accuracy to mimic ideal sigmoid and tanh thresholding along with a matching algorithm to regulate the neuron properties. Our hardware/software cross-layer simulation shows that our proposed design achieves up to 74.5× energy-efficiency with ∼11× area reduction compared to its counterpart designs while keeping the accuracy comparable. | 10.1109/TETC.2022.3202112 | 2-s2.0-85137922115 | 2023-04-01 | IEEE Transactions on Emerging Topics in Computing
AM4: MRAM Crossbar Based CAM/TCAM/ACAM/AP for In-Memory Computing | In-memory computing seeks to minimize data movement and alleviate the memory wall by computing in-situ, in the same place that the data is located. One of the key emerging technologies that promises to enable such computing-in-memory is spin-transfer torque magnetic tunnel junction (STT-MTJ). This paper proposes AM4, a combined STT-MTJ-based Content Addressable Memory (CAM), Ternary CAM (TCAM), approximate matching (similarity search) CAM (ACAM), and in-memory Associative Processor (AP) design, inspired by the recently announced Samsung MRAM crossbar. We demonstrate and evaluate the performance and energy-efficiency of the AM4-based AP using a variety of data intensive workloads. We show that an AM4-based AP outperforms state-of-the-art solutions both in performance (with the average speedup of about 10 ×) and energy-efficiency (by about 60 × on average). | 10.1109/JETCAS.2023.3243222 | 2-s2.0-85148450883 | 2023-03-01 | IEEE Journal on Emerging and Selected Topics in Circuits and Systems
XNOR-Bitcount Operation Exploiting Computing-In-Memory With STT-MRAMs | This brief presents an energy-efficient and high-performance XNOR-bitcount architecture exploiting the benefits of computing-in-memory (CiM) and unique properties of spin-transfer torque magnetic RAM (STT-MRAM) based on double-barrier magnetic tunnel junctions (DMTJs). Our work proposes hardware and algorithmic optimizations, benchmarked against a state-of-the-art CiM-based XNOR-bitcount design. Simulation results show that our hardware optimization reduces the storage requirement (-50%) for each XNOR-bitcount operation. The proposed algorithmic optimization improves execution time and energy consumption by about 30% (78%) and 26% (85%), respectively, for single (5 sequential) 9-bit XNOR-bitcount operations. As a case study, our solution is demonstrated for shape analysis using bit-quads. | 10.1109/TCSII.2023.3241163 | 2-s2.0-85148478699 | 2023-03-01 | IEEE Transactions on Circuits and Systems II: Express Briefs
SpinDrop: Dropout-Based Bayesian Binary Neural Networks With Spintronic Implementation | Neural Networks (NNs) provide an effective solution in numerous application domains, including autonomous driving and medical applications. Nevertheless, NN predictions can be incorrect if the input sample is outside of the training distribution or contaminated by noise. Consequently, quantifying the uncertainty of the NN prediction allows the system to make more insightful decisions by avoiding blind predictions. Therefore, uncertainty quantification is crucial for a variety of applications, including safety-critical applications. Bayesian NN (BayNN) using Dropout-based approximation provides a systematic approach for estimating the uncertainty of predictions. Despite such merit, BayNNs are not suitable for implementation in an embedded device or able to meet high-performance demands for certain applications. Computation in-memory (CiM) architecture with emerging non-volatile memories (NVMs) is a great candidate for high-performance and low-power acceleration BayNNs in hardware. Among NVMs, Magnetic Tunnel Junction (MTJ) offer many benefits, but they also suffer from various non-idealities and limited bit-level resolution. As a result, binarizing BayNNs is an attractive option that can directly implement BayNN into a CiM architecture and able to achieve benefits of both CiM architecture and BayNNs at the same time. Conventional in-memory hardware implementations emphasize conventional NNs, which can only make predictions, and do not account for both device and input uncertainty, thus, reducing both reliability and performance. In this paper, we propose for the first time Binary Bayesian NNs (BinBayNN) with an end-to-end approach (from algorithmic level to device level) for their implementation. Our approach takes the inherent stochastic properties of MTJs as a feature to implement Dropout-based Bayesian Neural Networks. We provide an extensive evaluation of our approach from the device level up to the algorithmic level on various benchmark datasets. | 10.1109/JETCAS.2023.3242146 | 2-s2.0-85148417990 | 2023-03-01 | IEEE Journal on Emerging and Selected Topics in Circuits and Systems
Energy efficient ternary computation unit using differential spin Hall effect MRAM | Recent advances in quantized neural networks (QNNs) have paved the way for energy efficient hardware architectures for machine learning tasks. Binary and ternary QNNs are suitable for image classification and recognition applications on highly resource constrained hardware. Binary neural networks have low precision thus suffer a significant accuracy loss for dense networks and large datasets. This issue can be resolved through ternary neural networks (TNNs) with higher weight precision and better resource utilization. TNN implementation using conventional complementary metal oxide semiconductor and memristive devices show limited improvement in area and energy efficiency. Spintronics based magnetic random access memory (MRAM) devices are the most prominent choice amongst the various non-volatile memories for neural networks. This work presents the implementation of differential spin Hall effect (DSHE) MRAM-based two and three input ternary computation units (TCUs) for TNN. Furthermore, a multilayer perceptron architecture with synaptic crossbar array using the proposed TCU is implemented for Modified National Institute of Standards and Technology data classification. The results show that DSHE-based TCU is 30% more energy efficient as compared with spin-transfer torque (STT)-MRAM based design. Furthermore, DSHE-MRAM based TNN shows improvement in energy and area by 82% and 9%, respectively, when compared to STT-based TNN. | 10.1088/1361-6641/acad95 | 2-s2.0-85145656326 | 2023-02-01 | Semiconductor Science and Technology
Time-domain computing for Boolean logic using STT-MRAM | With the development of artificial intelligence, the separation of memory and processor in the traditional von-Neumann architecture has led to the bottleneck of data transmission hindering the development of energy efficient computing. The computing-in-memory (CIM) paradigm is expected to solve the problems of memory wall and power wall. In this work, we propose a time-domain (TD) computing scheme based on the spin transfer torque magnetic random access memory (STT-MRAM). Basic Boolean logic operations, such as AND/OR/Full-adder (FA), are implemented through converting the bit-line voltage to time delay and time-to-digital converter (TDC). The proposal is simulated using the 28 nm CMOS process and 40 nm MTJ compact model. Monte-Carlo simulations show that 94.2% to 100% computation accuracy can be obtained and the delay of AND/OR and FA is 2.5 ns and 3.5 ns. The energy consumption of AND/OR and FA achieve 59.43 fJ and 97.56 fJ, respectively. | 10.1063/9.0000378 | 2-s2.0-85149441890 | 2023-02-01 | AIP Advances
An In-Memory-Computing STT-MRAM Macro with Analog ReLU and Pooling Layers for Ultra-High Efficient Neural Network | In-memory computing (IMC) technology has great potential for neural network accelerators. However, the energy efficiency of current mainstream IMC designs is limited, since the peripheral circuitry (e.g., ADC) for multiply-And-Accumulations (MACs) and nonlinear operations (e.g., max pooling, ReLU etc.) are expensive. This paper proposes an in-memory computing STT-MRAM macro with analog ReLU and pooling layers for efficient neural networks. By implementing the activation and max pooling layers before the ADC through analog domain, the overhead (both latency and energy) of the ADC can be significantly reduced. The macro was implemented in an industrialized 22nm process and the results show that our STT-MRAM IMC macro can reduce 2.022.71x energy and 1.8x latency in comparison with various scales of the macro. | 10.1109/NVMSA58981.2023.00026 | 2-s2.0-85174200136 | 2023-01-01 | Proceedings - 2023 12th IEEE Non-Volatile Memory Systems and Applications Symposium, NVMSA 2023
SIMPLY+: A Reliable STT-MRAM-Based Smart Material Implication Architecture for In-Memory Computing | This paper introduces SIMPLY+, an advanced Spin-Transfer Torque Magnetic Random-Access Memory (STT-MRAM)-based Logic-in-Memory (LIM) architecture that evolves from the previously proposed smart material implication (SIMPLY) logic scheme. More specifically, the latter is enhanced by incorporating additional circuitry to enhance the reliability of preliminary read operations. In this study, the proposed architecture is benchmarked against its conventional counterpart. Obtained results show a significant improvement in terms of reliability, i.e., the nominal read margin (RM) by a factor of ~3 - 4× and accordingly the bit error rate (BER) by more than four orders of magnitude. These improvements come at minimal cost in terms of circuit area and complexity compared to the conventional SIMPLY design. Overall, this research establishes SIMPLY+ as a promising solution for the design of reliable and energy-efficient in-memory computing architectures. | 10.1109/ACCESS.2023.3344197 | 2-s2.0-85181583793 | 2023-01-01 | IEEE Access
A Novel Voltage Based In-Memory Computing Architecture using STT-MRAM | This paper deals with In-Memory Computing (IMC), where computations are performed within the memory. IMC is a memory architecture to overcome the performance gap between processors and memory. In this work, A novel voltage-based sensing mechanism has been used to implement IMC. The architecture has been built using an 8x8 array of Spin Transfer Torque Magneto-resistive RAM (STT-MRAM) cells with voltage-based sense circuits to perform logical operations- NOT, AND, OR, and XOR. Further, an 8-bit Ripple Carry Adder has been built in the architecture to demonstrate the addition operation. The simulations are performed in Cadence Virtuoso 6.1.7-64b, 2018 using 45nm technology transistors. Delay and Energy were determined for each operation and it was observed that NOT operation had least delay and OR operation consumed the least energy. | 10.1109/I2CT57861.2023.10126374 | 2-s2.0-85161320660 | 2023-01-01 | 2023 IEEE 8th International Conference for Convergence in Technology, I2CT 2023
Integration of In-Memory Computing Capabilities to a Self-Matching Complementary-Reference Sensing Scheme for TST-MRAM | The study proposes an in-memory computing (IMC) implementation to a 2T1MTJ TST-MRAM array while using a fast self-matching complementary-reference (SMCR) sensing scheme. The IMC integration and implementation presented is able to perform bitwise AND/NAND, OR/NOR, XOR/XNOR, and Full Adder (FA) operations. Testing and verification was done on a 2x1 TST-MRAM array using 28nm FDSOI CMOS technology. Overall, the 2x1 array test results show that it can achieve short latency and good energy consumption even with less transistors per bitcell compared to current TST-MRAM IMC implementations. After integrating the IMC module, latencies for bitwise AND/NAND and OR/NOR were recorded to be 2.2x to 3.7x faster compared to 3T1MTJ integrations, with energy consumptions of only 128.75fJ for AND/NAND and 145.15fJ for OR/NOR operations. | 10.1109/ISOCC59558.2023.10395946 | 2-s2.0-85184818873 | 2023-01-01 | Proceedings - International SoC Design Conference 2023, ISOCC 2023
Enhancing the Accuracy of Resistive In-Memory Architectures using Adaptive Signal Processing | Analog in-memory computing architectures (IMCs) have exhibited high energy efficiency over conventional digital architectures. The use of resistive memory arrays such as magnetic RAM (MRAM) in IMCs has significant potential due to their high-density and non-volatility. However, the analog nature of computation limits the compute accuracy of IMCs. We present activation scaling compensation (ASC), an adaptive signal processing method to compensate for the effects of bitline (BL) and sourceline (SL) parasitic resistances in MRAM-based IMC matrix-vector multiplication (MVM) architectures. Through behavioral modeling and simulation, we demonstrate that ASC enhances the compute signal-to-noise ratio (SNR) by 8.6dB-to-13.9dB with negligible energy overhead. The effectiveness of ASC-enabled MRAM-based IMC is demonstrated in the context of a signal recovery problem. | 10.1109/ICASSP49357.2023.10096954 | 2-s2.0-86000377127 | 2023-01-01 | ICASSP, IEEE International Conference on Acoustics, Speech and Signal Processing - Proceedings
Power-aware Quantization Circuits in Analog In-Memory Computing with STT-MRAM Macro | This paper presents a low power quantization circuit in analog in-memory computing (IMC) with spin transfer torque magnetic random access memory (STT-MRAM) macro, in which a successive approximation (SAR) analog-to-digital converter (ADC) with reconfigurable 3/4-bit resolution and 250MS/s sampling rate addresses the need of high speed and low power for analog IMC. By using 28-nm CMOS process, simulation results show that the proposed ADC consumes only 31.6 μW at a 900mV supply and 250MS/s. 10.4-25.7 TOPS/W is realized with 2-bit input, 1-bit weight, and 4-bit output convolution neural network (CNN). | 10.1109/INTERMAGShortPapers58606.2023.10228662 | 2-s2.0-85172738538 | 2023-01-01 | 2023 IEEE International Magnetic Conference - Short Papers, INTERMAG Short Papers 2023 - Proceedings
Spin-Based Devices for Digital Applications | Scaling of semiconductor devices is the main driving force behind an outstanding performance increase of modern integrated circuits. However, it is apparent that transistor scaling shows signs of saturation, and an introduction of new solutions for energy-efficient computation becomes paramount. The electron spin offers additional functionality to digital switches based on field-effect transistors. SpinFETs and SpinMOSFETs are promising devices, with nonvolatility introduced through the relative magnetization orientation between the ferromagnetic source and drain. Although several fundamental problems including spin injection from metal ferromagnets to a semiconductor, spin propagation and relaxation, as well as spin manipulation by the gate voltage were successfully demonstrated, increasing the magnetoresistance ratio as well as achieving efficient spin control represent the challenges to be resolved. Magnetic tunnel junctions are perfectly suited as key elements of nonvolatile CMOS-compatible magnetoresistive memory. Purely electrically addressable spin-transfer torque and spin-orbit torque magnetoresistive memories are superior compared to flash memories and will compete with DRAM and SRAM. MRAM possesses a simple structure, long retention time, high endurance, and fast operation speed. In addition, a combination of nonvolatile elements with CMOS devices allows to bring close or to even shift data processing capabilities into the nonvolatile segment. This paves the way for a new low-power and high-performance computing paradigm based on logic-in-memory and in-memory computing architectures, where the same nonvolatile elements are used to store and to process the information. | 10.1007/978-3-030-79827-7_31 | 2-s2.0-85142028396 | 2023-01-01 | Springer Handbooks
A 256-kb Fully Row/Column-parallel 22nm MRAM In-Memory-Computing Macro with Differential Readout for Robust Parallelization and Scale-up | This paper presents a 256-kb in-memory computing (IMC) macro implemented in 22nm CMOS with foundry MRAM. IMC leverages high levels of parallelism (both rows/columns within macro and multiple macros across chip), but where previous architectures have not addressed the data-dependent interference/noise between highly sensitive parallel analog circuits. Here, an IMC macro with differential readout architecture is demonstrated, which retains high energy efficiency, while overcoming the power-supply interference between the many parallel readout channels. High-sensitivity conductance-to-current readout is demonstrated, without relying on non-standard foundry cells, having atypical cell-state resistances or non-standard array configurations, and without relying on reduced row/column parallelism. The macro achieves state-of-the-art energy efficiency of 28.0-68.6 lb-TOPS/W and compute density of 5.43 1b-TOPS/mm2. CIFAR-10 classification is demonstrated, achieving software iso-accuracy of 90.25%, with all convolutional layers mapped to the chip. | 10.1109/ESSCIRC59616.2023.10268799 | 2-s2.0-85175261063 | 2023-01-01 | European Solid-State Circuits Conference
Proceedings - International SoC Design Conference 2023, ISOCC 2023 | The proceedings contain 167 papers. The topics discussed include: exploring trustable paths in network-on-chip for low-slack packets; quantum biometric fingerprint encryption based on twofish algorithm; design of energy-efficient cryptographically secure pseudo-random number generators using high-level synthesis; a digital LDO with adaptive loop control and reset-voltage optimization for comparator; LOTS: low overhead TSV repair method using IEEE-1838 standard architecture; integration of in-memory computing capabilities to a self-matching complementary-reference sensing scheme for TST-MRAM; enhancing performance and energy efficiency of reconfigurable CNN accelerator; and FPGA-controlled high-power driving design for high intensity focused ultrasound application. |  | 2-s2.0-85184819678 | 2023-01-01 | Proceedings - International SoC Design Conference 2023, ISOCC 2023
Proceedings - 2023 12th IEEE Non-Volatile Memory Systems and Applications Symposium, NVMSA 2023 | The proceedings contain 13 papers. The topics discussed include: retention leveling: leverage retention refreshing and wear leveling techniques to enhance flash reliability with the awareness of temperature; efficient read disturb management schemes in resource-constrained flash memory controller; FSD: file-related secure deletion to prolong the lifetime of solid-state drives; exploring bit-level sparsity for partial sum quantization in computing-in-memory accelerator; ES-MPQ: evolutionary search enabled mixed precision quantization framework for computing-in-memory; an in-memory-computing STT-MRAM macro with analog ReLU and pooling layers for ultra-high efficient neural network; optimizing the incremental update mechanism by inlaying file indexes on flash storage; modelling ferroelectric hysteresis of HZO capacitor with Jiles-Atherton model for non-volatile memory applications; and addressing the space overhead of vector quotient filter. |  | 2-s2.0-85174191513 | 2023-01-01 | Proceedings - 2023 12th IEEE Non-Volatile Memory Systems and Applications Symposium, NVMSA 2023
2023 IEEE 23rd International Conference on Nanotechnology, NANO 2023 | The proceedings contain 164 papers. The topics discussed include: evaluation antibacterial and bactericidal properties of Si nanopillars array against antimicrobial resistant (AMR) bacteria; QuChain: on the security and privacy of peer-to-peer system using blind quantum computation; a variable latency ling adder based on brent-kung parallel-prefix topology; a blueprint for machine learning accelerators using silicon dangling bonds; MRAM-based in-memory computing for efficient acceleration of generative adversarial networks; CNT-PUFs: highly robust physical unclonable functions based on carbon nanotubes; machine learning assisted soft error variation analysis of radiation hardened MRAM circuit; design and analysis of imprecise 4-2 compressor with error recovery module for approximate multipliers; and visualization experiment on the pulsating heat pipe with graphene nanofluids. |  | 2-s2.0-85173977142 | 2023-01-01 | Proceedings of the IEEE Conference on Nanotechnology
16.7 A 40-310TOPS/W SRAM-Based All-Digital Up to 4b In-Memory Computing Multi-Tiled NN Accelerator in FD-SOI 18nm for Deep-Learning Edge Applications | In-memory computing (IMC) has been proposed to address compute-intensive data-driven AI workloads, using either SRAM or emerging memory technologies such as PCM, RRAM, and MRAM offering different trade-offs when used as an integrated computing device at the system level. A notable distinction is between digital vs. analog IMC. The latter uses either resistive or capacitive sharing techniques to maximize row parallelism, but at the expense of inaccuracies and accumulation resolution loss due to device variations across PVT and the limited SNR and dynamic range of the ADC/readout circuits. Most of the analog SRAM IMC solutions make use of large logic bit cells and aggressive ADC/readout bitwidth reduction leading to low memory density and computing inaccuracy. These drawbacks significantly limit deployment when functional safety, low-cost testing and system scalability to handle general-purpose workloads are required. In contrast, the deterministic behavior of digital IMC, and compatibility with pushed technology scaling rules offer a fast path for the next generation of neural processing systems. However, the integration of IMC into a Neural Processing Unit (NPU) must retain a mix of computing capabilities, while aiming at a substantial improvement in terms of power and cost efficiency. In this work, we present the architecture of a scalable and design time parametric NPU for edge AI relying on digital SRAM IMC (DIMC) using 8T standard bitcells integrated into IMC tiles supporting 1, 2, and 4b operation (a version with 8b support is in the works), instantiated in multiple clusters with digital logic and driven by a custom tensor slicing optimizing graph compiler, achieving an end-to-end system-level energy efficiency from 40-31 OTOPS/W in 18nm FD-SOI. | 10.1109/ISSCC42615.2023.10067422 | 2-s2.0-85151666427 | 2023-01-01 | Digest of Technical Papers - IEEE International Solid-State Circuits Conference
Low-Power Pattern Recognition System Using Spintronics Compute-in-memory Architecture | Pattern recognition plays an important role in image recognition, classification, and information processing. In this work, energy energy-efficient spintronics-based pattern recognition design using in-memory computing architecture is presented. The paper presents a faster, energy-efficient, and area-efficient pattern recognition approach with three computational steps per pixel recognition process using the training and mean image size. The reduction in critical switching current owing to the voltage-controlled switching mechanism results in a 43% reduction in power consumption as compared to all-spin logic-based design approach for recognizing a 3× 3 pixel image size pattern. This circuitry saves 33% area overhead when compared to conventional compute-in-memory (CiM) architectures based on spin orbit torque. The proposed CiM architectures can further be used for real-time pattern recognition for several applications. | 10.1109/NMDC57951.2023.10344005 | 2-s2.0-85182026148 | 2023-01-01 | 2023 IEEE Nanotechnology Materials and Devices Conference, NMDC 2023
MRAM-Based In-Memory Computing for Efficient Acceleration of Generative Adversarial Networks | Generative Adversarial Networks (GANs) have displayed favorable outcomes in generating high-quality samples for various applications. Nevertheless, the computational complexity associated with GANs poses a significant challenge to their practical implementation. To resolve this issue, this work proposes an implementation for GAN acceleration employing Processing-in-Memory (PIM) architecture. Magnetic Random Access Memory (MRAM) is a non-volatile memory technology that enhances the potential of PIM architecture due to its low-power consumption, highdensity, and fast access times. The proposed work introduces an MRAM-based PIM architecture to accelerate matrix multiplication operations in GANs. The study aims to assess and compare the effectiveness of the MRAMs for Processing-in-Memory (PIM) based architecture for implementing GAN models by analyzing their performance. The computationally intensive GAN models such as WGAN demonstrate a competitive edge in generating images with high correlation to ground truth images compared to simpler architectures such as VanillaGAN. PIM architecture with Spin-Orbit Torque (SOT) MRAM has demonstrated substantial improvements in the order of 10 x, 200 x, 1.4 x as compared to previously proposed architectures using Resistive Random Access Memory (RRAM) crossbars in terms of energy, power, and latency, respectively, in implementing WGANs inference operations. | 10.1109/NANO58406.2023.10231159 | 2-s2.0-85173591161 | 2023-01-01 | Proceedings of the IEEE Conference on Nanotechnology
Energy Efficient DSHE based Analogue Multiply Accumulate Computing Crossbar Architecture | The implementation of non-volatile memories (NVMs) based in-memory computing (IMC) have a great potential for neural network applications. Both digital and analog based IMC approaches have been explored for multiply accumulate (MAC) operations that are extensively used in deep convolutional neural networks. Various NVMs, including resistive memory, phase-change memory and magnetic random access memory (MRAM) have been used for such implementation using crossbar array architectures. However, a major challenge with the MRAM crossbar array is due to the low resistance of synaptic devices resulting in large power consumption in a conventional crossbar array that uses current summation for analogue MAC operations. Differential spin Hall effect (DSHE) MRAM is the most suitable candidate among other MRAM devices due to its high storage density, high speed, and energy efficient operation. This work presents a DSHE MRAM-based crossbar array to overcome the high power consumption issue by using resistance summation for analogue MAC operations. The proposed approach achieves 11.1x and 1.83x more energy-efficient MAC computation compared to the conventional spin transfer torque (STT) and spin orbit torque (SOT)- current summation based methods, respectively. Moreover, the presented DSHE-based approach has 11.05x lower energy consumption than the STT-based resistance summation approach for MAC computation. The proposed approach has 2.42x and 2.5x improvement in latency compared to the current summation and resistance based STT-MRAM, respectively. | 10.1109/APCCAS60141.2023.00017 | 2-s2.0-85192852936 | 2023-01-01 | Proceedings - 2023 19th IEEE Asia Pacific Conference on Circuits and Systems, APCCAS 2023
Enabling efficient machine learning with device-to-algorithm co-design of spintronic hardware: Opportunities and challenges | Advances in machine learning and artificial intelligence on various cognitive tasks, including computer vision and natural language processing, have been accompanied by a surge in hardware development to meet the high computational requirements. However, machine intelligence processed in conventional von-Neumann architectures are still orders of magnitude more inefficient than the biological brain. Moreover, building energy-efficient ML hardware accelerators for edge applications faces further challenges, due to constraints of power budget and on-chip memory. Hence, fundamentally new approaches are needed to sustain a continuous growth in the performance of computers beyond the end of CMOS technology roadmap. In order to achieve a better match between the hardware primitives and computational models, exploring new paradigms of computing necessitates a multi-disciplinary endeavor across the stack consisting of devices, circuits, hardware architectures, and learning algorithms. Specifically, such holistic endeavors will involve exploration of novel learning algorithms inspired by bio-plausible principles, design of hardware architectures best suited for data-intensive machine learning models, together with the creation and integration of novel device technologies (such as spintronic devices) that can efficiently mimic neuronal/synaptic operations in biological brains. In this talk, I will discuss our recent exploration of exploiting spintronic devices for emerging computing paradigms such as analog in-memory computing, systolic array, and neuromorphic computing in pursuit of robust and efficient ML hardware. I will first present sparsity-aware device circuit co-design of spin-orbit-torque MRAM for robust crossbar-based ML inference engine. Significant energy improvement with near-software accuracy is demonstrated leveraging robust crossbar arrays with low precision analog-to-digital conversion. We further investigate technology selection among various emerging non-volatile memory under realistic area budgets, and identified the scenarios where spin-orbit-torque MRAM may have advantages in the hardware performance compared to non-volatile memory. Moreover, towards the development of bio-plausible neuromorphic hardware I will introduce a multi-granular spintronic device that can mimic a leaky integrate-and-fire spiking neuron with compact footprints and high energy efficiency. Incorporation of such neuronal devices into the training of a deep convolution spiking neural network for image classification demonstrates improved robustness against various types of noise injection. We conclude with a brief discussion on potential opportunities and directions for future work. | 10.1117/12.2677239 | 2-s2.0-85176278417 | 2023-01-01 | Proceedings of SPIE - The International Society for Optical Engineering
ReRAM-Based Neuromorphic Computing | Neuromorphic computing systems are faster and more energy efficient compared to von Neumann computing architectures because of their ability to emulate biological systems. However, hardware implementations of neural networks require large amounts of area and memory and have limitations on scalability. With their highly parallelized computing capabilities and high integration densities, memristors are an energy-efficient solution to this problem. Due to their similarities with biological synapses, memristors have gained immense attention as building blocks in neuromorphic systems. A memristor is a two-terminal nonvolatile memory device that operates like a variable resistor and can be used to form large crossbar arrays that are capable of performing data-intensive calculations and in-memory computations. This makes memristors a promising candidate for brain-inspired computing. Many such emerging nonvolatile memory (eNVM) technologies have been developed over the years that include phase-change random access memory (PCRAM), magnetic random access memory (MRAM), and resistive random access memory (ReRAM). ReRAM, which is also referred to as a memristor, is a filament-type device that changes its resistance based on the voltage applied and has been immensely researched by many companies and research groups. The goal of this chapter is to deliver the merits and characteristics of ReRAM devices. This chapter will initially provide a brief overview of the working mechanism of a memristor and discuss how ReRAMs use the switching process of memristors. The chapter will dive more into detail on the construction of ReRAM crossbar and the read and write operations. Furthermore, the recent advancements in ReRAM on the area of neuromorphic computing will be covered including its developments in multilayer perceptron (MLP), spiking neural networks (SNN), convolutional neural networks (CNN), and recurrent neural networks (RNN). This topic will be useful in providing information on future prospects of using ReRAM devices in the field of neuromorphic computing. Through this chapter, readers will be able to gain a deeper understanding about the future of ReRAM and how they pave the way for deep learning accelerators and edge devices. With the use of these ReRAM-based architectures, the issue of latency, power consumption, and memory bottleneck can be mitigated, facilitating for brain-inspired computing. | 10.1007/978-3-031-16344-9_2 | 2-s2.0-85151696017 | 2023-01-01 | Frontiers of Quality Electronic Design (QED): AI, IoT and Hardware Security
Spintronic devices towards advanced computing framework | Spintronic devices manipulate the electron's spin degree of freedom to provide excellent features such as non-volatility, high speed, high density and low power consumption, which attracted intensive attention in the 'post Moore's Law era'. Traditional spintronic devices based on ferromagnetic materials are mainly fabricated towards memory applications. Beyond that, our research focuses on the magnetization dynamics in the emerging material systems with antiferromagnetic coupling, including synthetic antiferromagnets (SAFs), ferrimagnets (FIMs) as well as antiferromagnets (AFMs). Based on these, we design spintronic devices that can be used to implement high-performance unconventional computing such as reconfigurable computing in memory (CIM), reservoir computing (RC), and neuromorphic computing. These works demonstrate the potential of spintronic devices for applications in next-generation advanced computing frameworks. | 10.1109/NMDC57951.2023.10344054 | 2-s2.0-85182018664 | 2023-01-01 | 2023 IEEE Nanotechnology Materials and Devices Conference, NMDC 2023
Computing in Memory Using Doubled STT-MRAM With the Application of Binarized Neural Networks | The computing-in-memory (CiM) approach is a promising option for addressing the processor-memory data transfer bottleneck while performing data-intensive applications. In this letter, we present a novel CiM architecture based on spin-transfer torque magnetic random-access memory, which can work in computing and memory modes. In this letter, two spintronic devices are considered per cell to store the main data and its complement to address the reliability concerns during the read operation, which also provides a fascinating ability for performing reliable Boolean operations (all basic functions), binary/ternary content-addressable memory search operation, and multi-input majority function. Since the developed architecture can perform bitwise xnor operations in one cycle, a resistive-based accumulator has been designed to perform multi-input majority production to improve the structure for implementing fast and low-cost binary neural networks (BNNs). To this end, multiplication, accumulation, and passing through the activation function are accomplished in three cycles. The simulation result of exploiting the architecture in the BNN application indicates 86%-98% lower power-delay product than existing architectures. | 10.1109/LMAG.2023.3301384 | 2-s2.0-85166760786 | 2023-01-01 | IEEE Magnetics Letters
Hybrid MTJ/CNTFET-Based Binary Synapse and Neuron for Process-in-Memory Architecture | This letter develops a reliable, integrated binary synapse and neuron model for hardware implementation of binary neural networks. Thanks to the nonvolatile nature of magnetic tunnel junctions and the unique features of carbon nanotube field-effect transistors, the modeled design does not require external memory to store weights and also consumes low static power. Also, due to the circuit structure, which did not use sequential parts, the developed circuit is immune to soft error. Because, in binary neural networks, weights are limited to two values of-1 and 1, the occurrence of soft errors dramatically reduces the accuracy of the network. Simulation results indicate that the design in this work consumes at least 9% lower power, occupies 34% lower area, and offers a 49% lower power delay area product. Also, Monte Carlo simulations have been performed to study the effect of the process variation on the network. The result of the Monte Carlo simulations shows that the proposed neuron has no logical error in 10 000 simulations. Consequently, the accuracy of the network utilization by the neuron is equal to the software-implemented network and does not decrease even in the presence of process variations. | 10.1109/LMAG.2023.3238271 | 2-s2.0-85147278065 | 2023-01-01 | IEEE Magnetics Letters
TAM: A Computing in Memory based on Tandem Array within STT-MRAM for Energy-Efficient Analog MAC Operation | Computing in memory (CIM) has been demonstrated promising for energy efficient computing. However, the dramatic growth of the data scale in neural network processors has aroused a demand for CIM architecture of higher bit density, for which the spin transfer torque magnetic RAM (STT-MRAM) with high bit density and performance arises as an up-and-coming candidate solution. In this work, we propose an analog CIM scheme based on tandem array within STT-MRAM (TAM) to further improve energy efficiency while achieving high bit density. First, the resistance summation based analog MAC operation minimizes the effect of low tunnel magnetoresistance (TMR) by the serial magnetic tunnel junctions (MTJs) structure in the proposed tandem array with smaller area overhead. Moreover, a read scheme of resistive-to-binary is designed to achieve the MAC results accurately and reliably. Besides, the data-dependent error caused by MTJs in series has been eliminated with a proposed dynamic selection circuit. Simulation results of a 2Kb TAM architecture show 113.2 TOPS/W and 63.7 TOPS/W for 4-bit and 8-bit input/weight precision, respectively, and reduction by 39.3% for bit-cell area compared with existing array of MTJs in series. | 10.23919/DATE56975.2023.10137323 | 2-s2.0-85162634591 | 2023-01-01 | Proceedings -Design, Automation and Test in Europe, DATE
33.4 A 28nm 2Mb STT-MRAM Computing-in-Memory Macro with a Refined Bit-Cell and 22.4 - 41.5TOPS/W for AI Inference | Emerging non-volatile memory-based computing-in-memory (CIM) is an excellent fit for resource-constrained edge-AI devices [1-6]. MRAM-CIM macros for MAC operations, at present, rely on a crossbar structure or a peripheral circuit modification [2], [3]. It remains a great challenge for bottom-up design of MRAM-CIM macro using the standard one transistor - one magnetic tunnel junction (1T-1MTJ) bit-cell: (1) The mainstream spin-transfer-torque (STT) switching mechanism with a standard foundry bit-cell cannot fulfill CIM operation requirements in binary neural networks (BNN). (2) The excessive multi-row/column activation method suffers from a limited read window due to the limited tunnel magnetoresistance ratio and process variation [1], [2]. (3) Prior MRAM-CIMs rely on analog domain computing, for which an analog-to-digital converter is required with it's associated high energy consumption and area overhead [3], [6]. | 10.1109/ISSCC42615.2023.10067339 | 2-s2.0-85151632758 | 2023-01-01 | Digest of Technical Papers - IEEE International Solid-State Circuits Conference
A Fully Non-Volatile Reconfigurable Magnetic Arithmetic Logic Unit Based on Majority Logic | Spintronics has been garnering great success in resolving the shortcomings of conventional charge-based electronics and von-Neumann architecture by offering novel computational paradigms almost devoid of leakage effects and volatility issues of traditional CMOS systems. Especially, hybrid CMOS/MTJ circuits integrating all benefits of spintronics with well-evolved CMOS technology have been extensively investigated as candidates for building next-generation processors. Motivated by the importance of magnetic processors, in this work, a novel fully non-volatile reconfigurable magnetic arithmetic logic unit (NVRMALU) based on majority logic has been proposed. This paper encompasses the prospects of NVRMALU at both the architecture level and circuit level by discussing multi-context hybrid CMOS/MTJ LIM architecture and operation of the circuit. Furthermore, the simulation results of the proposed fully non-volatile reconfigurable magnetic full adder (NVRMFA) making up NVRMALU reveal a remarkable total power reduction by around six to forty-seven folds compared to its contemporary magnetic full adders (MFAs) discussed here. Also, NVRMALU is superior to double pass transistor clocked CMOS (DPTLCMOS) ALU in terms of power reduction by six times, thus qualifying it as an excellent normally OFF, Instant ON digital system. A four-bit extension of NVRMALU has been presented as a sign of the feasibility of the design for multi-bit applications. The transient analysis demonstrates nonvolatile and dynamic reconfigurable traits of NVRMALU in addition to functionality verification. Additionally, variability analysis has been performed to study the factors controlling read and write performances of hybrid circuits from a device-level perspective. | 10.1109/ACCESS.2023.3327261 | 2-s2.0-85176335261 | 2023-01-01 | IEEE Access
BIST-Supported Cryogenic Write Trimming with In-MRAM Computing Case Study | In the processor-memory separated von-Neumann computation paradigm, the 'memory-wall' effect becomes critical due to large access latency and tremendous amount of data movement. In this work, we pursue cryogenic temperature based memory design and focus on spin-transfer-torque magnetoresistive random access memory (STT-MRAM) at 77-Kelvin (achieved with low-cost liquid nitrogen). Cryogenic compact model and its related cryogenic bit-cell are investigated, based on 77 K experiment data of magnetic tunnel junction (MTJ) and CMOS transistor. Compared with the simulated room temperature results, 70% reduction of sensing latency can be obtained at 0.7 V supply voltage, whereas writing latency and yield performance are significantly degraded. In order to overcome the above drawbacks, a novel joint trimming system is proposed including a build-in-self-test (BIST) block and a string of multi-stage level shifters (LS). A case study is executed with in-MRAM computing (IMC). Results show that cryogenic IMC with write trimming provides performance improvements of 33% on average, and concurrently reduces memory energy consumption by 70% on average. The proposed 77 K cryogenic design method can be further applied to other energy constrained applications. | 10.1109/TNANO.2023.3248662 | 2-s2.0-85149421960 | 2023-01-01 | IEEE Transactions on Nanotechnology
Resistance-Sum Architecture for Voltage-Controlled SOT-MRAM based Computing-in-Memory With Hybrid References | To address the combination of computing-in-memory (CIM) architecture and magnetoresistive random-access memory (MRAM), a spin-transfer torque MRAM based resistance-sum-column architecture has been proposed to alleviate the low resistance problem that exists in the 2-terminal MRAM for CIM. In this paper, we propose a resistance-sum-row architecture with a hybrid reference based on the high performance 3-terminal voltage-controlled spin-orbit torque MRAM (VC-SOT-MRAM). This new architecture allows one-step parallel XNOR operation, and thus enabling ultra-high integration and throughput. The use of hybrid reference, which combines self-reference and auxiliary reference, is shown to effectively overcome the read errors. Our scheme is evaluated on a 28 nm technology node, showing extremely low latency (0.9 ns/write, <1 ns/read), low energy consumption (<3 fJ/bit), and high integration level (18 MTJ/Row), which make it a competitive candidate for Binary Neural Network (BNN) hardware. | 10.1109/INTERMAGShortPapers58606.2023.10228265 | 2-s2.0-85172726076 | 2023-01-01 | 2023 IEEE International Magnetic Conference - Short Papers, INTERMAG Short Papers 2023 - Proceedings
Enhancing Image Segmentation Performance with MRAM based Processing-in-Memory Architecture | Image segmentation is essential for several computer vision applications, including object detection, autonomous driving, and medical imaging. Traditional image segmentation algorithms suffer due to computational inefficiency and memory bandwidth problems, limiting their real-time performance and accuracy. This work focuses on addressing these issues by enhancing image segmentation performance by leveraging a Processing-in-Memory (PIM) architecture based on Magnetic Random-Access Memory (MRAM) technology. The proposed approach optimizes data flow and memory access by integrating processing units into the MRAM memory array, resulting in better efficiency and real-time image segmentation capabilities. The proposed work introduces an MRAM-based PIM architecture to accelerate matrix multiplication operations in segmentation architectures. The study aims to assess and compare the effectiveness of the MRAMs for PIM based architecture for implementing segmentation models by analysing their performance. The computationally intensive segmentation models such as UNet demonstrate a competitive edge in generating images with high correlation to ground truth images. PIM architecture with Voltage Gated Spin-Orbit Torque (VGSOT) has demonstrated substantial reduction in terms of power, and latency by 99.97%, 35.34% respectively as compared to architectures using Phase Change Memory (PCM) crossbars in implementing segmentation inference operations. | 10.1109/NMDC57951.2023.10344230 | 2-s2.0-85182022811 | 2023-01-01 | 2023 IEEE Nanotechnology Materials and Devices Conference, NMDC 2023
MNEMOSENE++: Scalable Multi-Tile Design with Enhanced Buffering and VGSOT-MRAM based Compute-in-Memory Crossbar Array | This paper optimizes the MNEMOSENE architecture, a compute-in-memory (CiM) tile design integrating computation and storage for increased efficiency. We identify and address bottlenecks in the Row Data (RD) buffer that cause losses in performance. Our proposed approach includes mitigating these buffering bottlenecks and extending MNEMOSENE's single-tile design to a multi-tile configuration for improved parallel processing. The proposal is validated through comprehensive analyses exploring the mapping of diverse neural networks evaluated on CiM crossbar arrays based on NVM technologies. These proposed enhancements lead up to 55% reduction in execution time compared to the original single-tile architecture for any general matrix multiplication (GEMM) operation. Our evaluation shows that while ReRAM and PCM offer notable energy advantages, their integration with scaled CMOS is limited, which leads to VGSOT-MRAM emerging as a promising alternative due to its good balance between energy efficiency and superior integration capabilities. The VGSOT-MRAM crossbar arrays provide 12 × 49 ×, and 346 × more energy efficiency than PCM, ReRAM, and STT-MRAM ones, respectively. It translates, on average for the considered workload, in 1.5 × 3 ×, and 14.5 × better energy efficiency of the entire system. | 10.1109/ICECS58634.2023.10382874 | 2-s2.0-85183586511 | 2023-01-01 | ICECS 2023 - 2023 30th IEEE International Conference on Electronics, Circuits and Systems: Technosapiens for Saving Humanity
High-Performance STT-MRAM-Based Computing-in-Memory Scheme Utilizing Data Read Feature | With the development of Artificial Intelligence (AI) and Binary neural networks (BNN), the computing efficiency of the computing system is expected to be much better, however, enormous amounts of data processing have caused an intolerable 'memory wall' and 'power wall' challenge for traditional Von Neumann architectures. Therefore, more advanced Computing-in-memory (CiM) architectures are proposed. The emerging non-volatile memory Spin Transfer Torque Magnetic Random Access Memory (STT-MRAM), with its fast access speed, near-zero leakage power consumption and high density is one of the most competitive carriers for CiM architectures.Due to the inherent read-write asymmetry of STT-MRAM, the read overhead is multiples smaller than the exaggerated write overhead. To better exploit the potential of MRAM, we focus on implementing an CiM based on the reading process.This work introduces the principle of CiM and proposes four basic logic operations (XNOR, XOR, AND and OR) based on STT-MRAM. Furthermore, a delay-based XNOR-popcount (XNOR-PC) operation for BNN based on XNOR operation is proposed. Incorporating the reading characteristics of STT-MRAM and slight modifications to the peripheral circuitry, these operations achieve significant optimisation in terms of performance and energy consumption. Simulation results show the proposed scheme can reduce the latency of XOR, AND, and OR operations at least by 99.3%, 82.2% and 80.2% compared with the existing design. The proposed XNOR-PC operation achieves at least a 59.4% reduction in power consumption and has a high degree of reliability. Also, Monte Carlo simulations prove the feasibility and robustness of the schemes. | 10.1109/TNANO.2023.3336910 | 2-s2.0-85179050448 | 2023-01-01 | IEEE Transactions on Nanotechnology
High RA Dual-MTJ SOT-MRAM devices for High Speed (10ns) Compute-in-Memory Applications | The rapid development of artificial intelligence in recent decades has been continuously driving new software and hardware advancements. High-dimensional matrix-vector multiplication (MVM) is a crucial component in signal processing and machine learning computations. To achieve MVM, the 2D crossbar array of memristors has been widely discussed and studied. In this work, a novel SOT-MRAM device structure with 10ns write speed and >100x scalable resistance and read current are demonstrated to address the persistent problems of the traditional 2D crossbar array, leveraging its read-write path separation nature. | 10.1109/IEDM45741.2023.10413832 | 2-s2.0-85185597381 | 2023-01-01 | Technical Digest - International Electron Devices Meeting, IEDM
A 40nm 150 TOPS/W High Row-Parallel MRAM Compute-in-Memory Macro with Series 3T1MTJ Bitcell for MAC Operation | Non-volatile Compute-in-Memory (CIM), especially high-speed MRAM CIM, promises to be a solution of 'Memory Wall' problem in power-sensitive artificial intelligence edge devices. However, the low resistance and low on/off ratio limit the row parallelism and efficiency of MRAM CIM macros. To overcome these challenges, this work proposes the following: 1) a series 3T1MTJ bit-cell CIM architecture; 2) an input-aware and self-generated dynamic reference array; 3) a high-speed readout pipeline circuit. The proposed macro eliminates errors of high Row-Parallel multiply-and-accumulate (MAC) operation with 150 TOPS/W peak energy efficiency simulated using 40nm process and STT-MTJ. | 10.1109/ISCAS46773.2023.10181405 | 2-s2.0-85167678729 | 2023-01-01 | Proceedings - IEEE International Symposium on Circuits and Systems
BNN Training Algorithm with Ternary Gradients and BNN based on MRAM Array | Internet of Things (IoT) devices have only limited computing resources, which means we need to reduce the scale of operation circuits and energy consumption to build a neural network (NN). The binarized neural network (BNN) and computing-in-memory (CiM) have been proposed to fulfill these requirements, and recently, magnetic random access memory (MRAM), next-generation memory for CiM-based architectures has attracted interest. In this study, we utilize a CiM architecture based on an MRAM array to build a BNN on the edge side. We also implement an XNOR gate on our MRAM array using voltage-controlled magnetic anisotropy (VCMA)-based magnetization switching to reduce the scale of the multiply-and-accumulate (MAC) operation circuits by half. Further, we propose a BNN training algorithm utilizing ternary gradients to enable both training and inference on the edge side using only binary weights and ternary gradients. Experiments on the MNIST dataset showed that our MRAM array can achieve an accuracy of around 80%. | 10.1109/TENCON58879.2023.10322327 | 2-s2.0-85179520403 | 2023-01-01 | IEEE Region 10 Annual International Conference, Proceedings/TENCON
PIMA-LPN: Processing-in-memory Acceleration for Efficient LPN-based Post-Quantum Cryptography | Learning parity with noise (LPN) is under intensive research in building advanced cryptography suites and protocols. However, in LPN-based cryptography, the transmission of the large matrices between the memory and the processor units generally incurs a significant latency overhead. In this work, we propose PIMA-LPN, a processing-in-memory (PIM) accelerator for LPN cryptography. Specifically, our PIM architecture can carry out the entire computations of LPN in memory. In this experiment, we demonstrate that PIMA-LPN can be 20.86× ∼ 216.8× faster than existing CPU and FPGA implementations of LPN cryptography. Furthermore, we show that using PIMA-LPN, LPN cryptography can achieve similar computational efficiency compared to the post-quantum cryptography standard (i.e., CRYSTALS-Kyber) with 15.4x fewer memory units. | 10.1109/DAC56929.2023.10247891 | 2-s2.0-85173124384 | 2023-01-01 | Proceedings - Design Automation Conference
A 22nm 8Mb STT-MRAM Near-Memory-Computing Macro with 8b-Precision and 46.4-160.1TOPS/W for Edge-AI Devices | Nonvolatile-memory-based computing in memory (nvCIM) [1-6] is ideal for low-power edge-Al devices requiring neural network (NN) parameter storage in the power-off mode, a rapid response to device wake-up, and high energy efficiency for MAC operations (textEFMAC). Current analog nvCIMs impose a tradeoff between the signal margin (SM) and the number of accumulations (NAtextCU) per cycle versus textEFMAC and computing latency (TCD-textMAC). Near-memory computing (NMC), with high precision for inputs (IN), weights (W), and outputs (OUT), and a high NACU is a trend to improve textEFMAC, TCD-textMAC, and accuracy. A prior STT-MRAM NMC [1] uses vertical-weight mapping (VWM) to improve the textEFMAC; however, further improvement is challenging: due to (1) the large energy consumption in reading repetitious weight data across multiple inputs for a single NN-layer; (2) a high bitstream toggling-rate (BTR) for digital MAC circuits (textDCMAC) reduces textEFMAC, and; (3) a limited SM and memory readout latency (TCD-M) for memories with a small R-ratio (e.g. STT-MRAM, see Fig. 33.2.1). In developing an STT-MRAM nvCIM macro, this work moves beyond circuit-level novelty by using system-software-circuit co-design. This work achieves a high textEFMAC, a short TCD-M, a high read bandwidth (R-BW), a high IN-W-OUT precision, and a high NACU by using the novel schemes: (1) a hardware based weight-feature aware read (WFAR) to reduce weight accesses and improve textEFMAC with a minimal area overhead; (2) toggling-aware weight-tuning (TAWT) to obtain fine-tuned weights (WFT) with a low BTR, which is based on VWM to enhance the textEFMAC of the textDCMAC; (3) a differential charge-accumulating margin-enhanced voltage-sensing amplifier (DCME-VSA) to enhance the SM, while reducing the TCD-M. The proposed 22-nm S-Mb STT-MRAM NMC nvCIM macro achieves the highest R-BW (436textGB/s) and textEFMAC(46.4-160.1textTOtextPS/W) for NAtextCU=576 for SblN - SbW - 26bOUT. | 10.1109/ISSCC42615.2023.10067563 | 2-s2.0-85151628280 | 2023-01-01 | Digest of Technical Papers - IEEE International Solid-State Circuits Conference
Compact Modeling of Spintronics Devices for Application-based Circuit-level Simulation | Neural network (NN) has inspired brain-like functionality for various applications. Researchers constantly intend to newer techniques in terms of algorithms, architectures, circuits, and devices for more efficient and reliable NNs. The basic step is to achieve a computing-in-memory (CiM) design for implementing an efficient NN because, inside the brain, computing and memory blocks are not placed separately. Hence, the objective is to overcome the memory and processing bottleneck of conventional von-Neumann architecture. As compared to the charge-based CMOS technology, spintronics utilizes the spin orientation of an electron and its magnetic moment as a state variable. Spintransfer-torque (STT) and spin-orbit torque (SOT) based magnetic random-access memories (MRAMs) are the most reported spintronic memories. Data congestion between processor and memory in computing systems can be avoided using computing-in-memory architectures that can be easily incorporated into the spin devices due to their inherent properties. | 10.1109/NMDC57951.2023.10344307 | 2-s2.0-85182016193 | 2023-01-01 | 2023 IEEE Nanotechnology Materials and Devices Conference, NMDC 2023
Virtual PIM: Resource-Aware Dynamic DPU Allocation and Workload Scheduling Framework for Multi-DPU PIM Architecture | Processing-in-Memory (PIM) is an attractive device that can effectively satisfy the rapidly increasing demands for memory-intensive workloads in emerging application domains, such as deep learning and big data processing. Thanks to the integrated design of the main memory (MRAM) and multiple data processing units (DPUs) on a single chip, the PIM devices can provide massive parallelism from numerous DPUs and the substantial bandwidth between the MRAM and DPUs, thus achieving the high performance for the memory-intensive workloads. However, although the recent PIM architectures, including UPMEM, can efficiently execute a single memory-intensive application, they fail to efficiently orchestrate multiple applications on the multiple DPU resources due to the conservative resource allocation, without a resource monitoring system, and large scheduling granularity. To solve these problems, we propose a novel resource-aware dynamic DPU allocation and workload scheduling framework, called Virtual PIM, for multi-DPU PIM architectures such as UPMEM. The framework initially virtualizes the DPU and MRAM to ensure data consistency in multi-application environments. For dynamic DPU allocation, the Virtual PIM framework continuously gathers resource requests from multiple processes and current DPU occupancy information to estimate the dynamic DPU resource status, irrespective of PIM hardware support. Based on this information, the framework dynamically allocates DPUs and schedules workloads in fine-grained levels with minimum occupancy to maximize total DPU utilization. Our evaluations in real PIM environments demonstrate that Virtual PIM significantly improves system throughput and average normalized turnaround time by up to 4.83x and 3.45x, respectively, compared to the SLURM-based baseline. | 10.1109/PACT58117.2023.00018 | 2-s2.0-85182592258 | 2023-01-01 | Parallel Architectures and Compilation Techniques - Conference Proceedings, PACT
RAP-CIM: Reliable Time Accumulation and Efficient Pipeline Computing in Memory with Spintronics for Neural Networks | Spintronic memories are considered one of the most promising memories to implement computing in memory (CIM) because of their inherent advantages of computing capability, non-volatility, high speed and endurance. However, they are less energy efficient to perform multiply-and- accumulate (MAC) operations due to their low tunnel magnetoresistance ratio (TMR) and complex logic scheduling operations. In this work, we propose a reliable time accumulation and efficient pipeline CIM (RAP-CIM) using spintronic memory to support MAC operation in neural networks. First, we propose a time accumulation structure based on time-domain converter and segmented bit-line technology to implement MAC operation by reading 1-bit from each bit-cell group on a column. Second, a pipeline computation structure for multicycle MAC operation is proposed to reduce computing delay. Finally, we construct a 2 Kb RAP-CIM architecture and evaluate its advantages for performing neural networks. Simulation results show the proposed RAP-CIM architecture realizes 119.7 TOPS/W and 31.5 TOPS/W for 4-bit and 8-bit MAC operations, respectively, while achieving high reliability. | 10.1109/NANO58406.2023.10231261 | 2-s2.0-85173599370 | 2023-01-01 | Proceedings of the IEEE Conference on Nanotechnology
Enabling Edge Computing Using Emerging Memory Technologies: From Device to Architecture | This book chapter describes, explores, and analyzes the designs and framework for energy-efficient and reliable edge computing from device to architecture to handle and compute data-intensive tasks and applications. First, we present a comprehensive study regarding magnetic random-access memory (MRAM) as a promising nonvolatile memory component due to its interesting features, including nonvolatility, near-zero standby power, high integration density, and radiation hardness. To enable efficient and reliable computing units, optimized in-memory processing accelerators for data and compute-intensive tasks via algorithm and hardware codesign approaches are discussed. Moreover, two other high attention topics, namely, normally off computing and hardware security, are examined. Thus, two design methodologies are introduced to mitigate MRAM write energy cost while provided benefits are efficiently utilized. The first design methodology approach, referred to as NV-clustering, is developed to realize middleware-transparent intermittent computing. The foundations of our work are advanced from the ground up by extending this emerging MRAM device to discover logic-in-memory methods that leverage intrinsic nonvolatility to realize intermittent robust computation. Then power analysis-resilient circuit (PARC) procedure as an extension of NV-clustering is developed as a power-masked synthesis technique in the presence of power analysis attacks. | 10.1007/978-3-031-16344-9_11 | 2-s2.0-85160136510 | 2023-01-01 | Frontiers of Quality Electronic Design (QED): AI, IoT and Hardware Security
Nanoscale memristive devices: Threats and solutions | Due to their incentivizing features, memristors are a promising candidate for replacing CMOS-based memories, which are faced with various functional challenges in deep submicron process technologies. Memristors are nonvolatile, have low leakage, and are dense in comparison to CMOS-based memories like SRAM. In this regard, resistive RAM (ReRAM) and spin-transfer-torque RAM (STT-RAM) memristors are distinguished among other memristor-based memory technologies, due to their superiority in process maturity and metrics such as memory operation energy, memory latency, and area. Hence, this chapter focuses on these two memristor-based memory technologies. Despite the good features of these types of memory, they suffer from some reliability threats. Reliability parameters affect each other, and examining their positive and negative effects has a significant impact on the effectiveness of the proposed solutions. In one view, the threats can be categorized into two classes: (1) read/write error and (2) soft error. In this chapter, we comprehensively describe these threats and present the state-of-the-art solutions that enable the widespread use of memristors, particularly ReRAM and STT-RAM, in different applications. Finally, we introduce the emerging ability of memristors as a computing unit aiming to minimize data restoration in computing, and we show how to perform logic and arithmetic computation in a crossbar array. | 10.1016/B978-0-323-90793-4.00008-8 | 2-s2.0-85190010841 | 2023-01-01 | Nanoscale Memristor Device and Circuits Design
Low Power In-Memory Computation with Reciprocal Ferromagnet/Topological Insulator Heterostructures | The surface state of a 3D topological insulator (3DTI) is a spin-momentum locked conductive state, whose large spin hall angle can be used for the energy-efficient spin-orbit torque based switching of an overlying ferromagnet (FM). Conversely, the gated switching of the magnetization of a separate FM in or out of the TI surface plane can turn on and off the TI surface current. By exploiting this reciprocal behavior, we can use two FM/3DTI heterostructures to design an integrated 1-transistor 1-magnetic tunnel junction random access memory unit (1T1MTJ RAM) for an ultra low power Processing-in-Memory (PiM) architecture. Our calculation involves combining the Fokker-Planck equation with the Nonequilibrium Green Function (NEGF) based flow of conduction electrons and Landau-Lifshitz-Gilbert (LLG) based dynamics of magnetization. Our combined approach allows us to connect device performance metrics with underlying material parameters, which can guide proposed experimental and fabrication efforts. | 10.1021/acsnano.2c05645 | 2-s2.0-85143506565 | 2022-12-27 | ACS Nano
Proceedings of the 17th ACM International Symposium on Nanoscale Architectures, NANOARCH 2022 | The proceedings contain 25 papers. The topics discussed include: high-performance STT-MRAM logic-in-memory scheme utilizing data read features; parallel computing in memory paradigm based on reconfigurable spin-orbit torque; a monolithic 3D design technology co-optimization with back-end-of-line oxide channel transistor; efficient multi-path signal routing for field-coupled nanotechnologies; current characteristics of defective GNR nanoelectronic devices; exploiting the third dimension: stackable quantum-dot cellular automata; circuit optimization techniques for efficient ex-situ training of robust memristor based liquid state machine; binary Bayesian neural networks for efficient uncertainty estimation leveraging inherent stochasticity of spintronic devices; an in-memory booth multiplier based on non-volatile memory for neural network applications; and electrical coupling of perpendicular superparamagnetic tunnel junctions for probabilistic computing. |  | 2-s2.0-85162904628 | 2022-12-07 | Proceedings of the 17th ACM International Symposium on Nanoscale Architectures, NANOARCH 2022
High-performance STT-MRAM Logic-in-Memory Scheme Utilizing Data Read Features | In the Big Data era, enormous amounts of data processing have caused an intolerable 'memory wall' challenge for traditional Von Neumann architectures. Therefore, more advanced Logic-in-memory (LiM) computing architectures are proposed with integrated computing and memory units that reduce data migration. The emerging non-volatile memory STT-MRAM, with its fast access speed, near-zero leakage power consumption and high density is one of the most competitive carriers for LiM architectures. This work introduces the principle of LiM and proposes four basic logic operations (XNOR, XOR, AND and OR) based on STT-MRAM. Incorporating the reading characteristics of STT-MRAM and slight modifications to the peripheral circuitry, these operations achieve significant optimisation in terms of latency and energy consumption. From the experimental results, the proposed scheme can reduce the latency of XOR, AND and OR operations at least by 99.3%, 82.2% and 80.2% compared with the existing design. Also, 500 Monte Carlo samples prove the feasibility and robustness of the proposed scheme. | 10.1145/3565478.3572322 | 2-s2.0-85162866441 | 2022-12-07 | Proceedings of the 17th ACM International Symposium on Nanoscale Architectures, NANOARCH 2022
Erratum: Bayesian neural networks using magnetic tunnel junction-based probabilistic in-memory computing, (Front. Nanotechnol, (2022), 4, (1021943), 10.3389/fnano.2022.1021943) | Due to a production error, an incorrect Copyright statement was provided, and a Licenses and Permissions section was omitted. The correct Copyright statement is as follows: “© 2022 Liu, Xiao, Kwon, Debusschere, Agarwal, Incorvia and Bennett. This is an openaccess article distributed under the terms of the Creative Commons Attribution License (CC BY). The use, distribution or reproduction in other forums is permitted, provided the original author(s) and the copyright owner(s) are credited and that the original publication in this journal is cited, in accordance with accepted academic practice. No use, distribution or reproduction is permitted which does not comply with these terms.” The Licenses and Permissions statement is as follows: “This article has been authored by employees of National Technology and Engineering Solutions of Sandia, LLC under Contract No. DENA0003525 with the US Department of Energy (DOE). These employees own all right, title and interest in and to the article and are solely responsible for its contents. The United States Government retains and the publisher, by accepting the article for publication, acknowledges that the United States Government retains a nonexclusive, paid-up, irrevocable, world-wide license to publish or reproduce the published form of this article or allow others to do so, for United States Government purposes. The DOE will provide public access to these results of federally sponsored research in accordance with the DOE Public Access Plan https://www.energy.gov/downloads/doe-public-access-plan.” The publisher apologizes for this mistake. The original version of this article has been updated. | 10.3389/fnano.2022.1092820 | 2-s2.0-85144201521 | 2022-12-02 | Frontiers in Nanotechnology
In-Memory Computing Paradigms by Exploiting the Intrinsic Interactions Between STT and SOT | In-memory computing (IMC) based on magnetic random access memory (MRAM) can effectively overcome the bottlenecks of the Von-Neumann architecture, thanks to its advantages of nonvolatility, high speed, and low power consumption. Especially, the toggle-spin torque (TST)-MRAM with the joint effect of spin-transfer torque (STT) and spin-orbit torque (SOT) is extremely suitable for the IMC paradigms due to the operation flexibility of a pair of currents. In this article, we propose several novel IMC paradigms based on the TST-MRAM using the intrinsic interactions between STT and SOT. The logic operation could be implemented in a compact method. Moreover, the proposed reconfigurable logic shows great efficiency in performing XOR operation. Afterward, we develop a theoretical model for the proposed IMC paradigms to facilitate the performance evaluation. Meanwhile, good agreement between analytical solutions and simulation results is demonstrated. Finally, the functionality of the proposed IMC paradigms is validated by transient simulation. Our proposal provides a novel route for designing MRAM-based IMC paradigms. | 10.1109/TED.2022.3219367 | 2-s2.0-85142845796 | 2022-12-01 | IEEE Transactions on Electron Devices
A novel expeditious switching circuit design for non volatile combinational circuit | Magnetic Tunnel Junction (MTJ) is an important device to store the non-volatile. This MTJ device overcomes the disadvantages of CMOS technology by reducing the leakage power. Also, it stores the data in magnet domain. Non Volatile combinational circuits are nonvolatile memory elements, which distributes over a logic-circuit plane and expected to realize both the ultra-low-power and reduced interconnection delay. The existing Spin Orbit Torque- Magnetic Tunnel Junction method is used to store data with higher density, cost benefits, endurance and Non-Volatility. But it has some limitations, such as high current density needed for writing can infrequently damage the MTJ barrier, achieving reliable reading without making a difference remains a challenge. More constraints limit the designer to attain higher speed with reliable MRAM architectures, because the operations of writing and reading share the same path (via the junction). To overcome these limitations, an innovative nonvolatile combinational circuit depending on Spin Transfer Torque (STT) with perpendicular Magnetic Tunnel Junction (STT-PMTJ) is proposed in this manuscript for fast data storage in real time applications. Here, the nonvolatile combinational circuits are Spin Transfer Torque and Spin Orbit Torque. The proposed method gives higher reliability and the lower resistive writing path acts high-speed with energy-efficient WRITE operation with the help of Read and Write Parallel Switching (RWPS). The RWPS circuit is designed using Spin Orbit Torque (SOT) logic. The RWPS-PMTJ device used to maximize the robustness of entire structure and the noise is apparently reduced. The performance of the proposed method is compared with other existing methods, such as STT-MTJ, SOT-MRAM. The experimental results shows that the proposed RWPS-PMTJ method is efficiently reduced write delay by 64% compared to the STT switching, it also exhibits 61% faster read access with full swing eventually eliminating the setup time requirement. It enables the design of a new era of In-memory computing circuits to meet the challenges in the design of memory-based computation logic circuits. The AND logic gate and Full Adder (FA) circuits are implemented using Cadence virtuoso 45 nm technology. | 10.1007/s10470-022-02086-z | 2-s2.0-85137528840 | 2022-12-01 | Analog Integrated Circuits and Signal Processing
SpinCIM: spin orbit torque memory for ternary neural networks based on the computing-in-memory architecture | Although significant breakthrough has been made in deep neural networks (DNNs), which show impressive potential as a general solution to the field of artificial intelligence (AI), DNN computing tasks generally need billions of floating-point multiplication and accumulation (MAC) operations, bringing great challenges on hardware resource, power consumption, and communication bandwidth. Computing-in-memory (CIM) architecture, especially the one based on spintronic memories, which integrates the memory and computing together, shows fascinating prospects in DNNs for its high energy efficiency and good endurance. In this work, we leveraged coupled magnetic tunnel junctions (MTJs), which are driven by the interplay of field-free spin orbit torque (SOT) and spin transfer torque (STT) effects, to realize two different innovative stateful CIM paradigms for ternary MAC operations. Based on both paradigms, we further demonstrated the highly parallel array structures to implement a memory array supportive of functioning both as memory and CIM for ternary neural networks (TNNs). Our results demonstrated that the area overhead for CIM is only about 0.8% of the memory array. The advantage of our design in power consumption was illustrated in comparison with the CPU, GPU and other state-of-the-art works. | 10.1007/s42514-022-00108-w | 2-s2.0-85132792600 | 2022-12-01 | CCF Transactions on High Performance Computing
A Spintronic 2M/7T Computation-in-Memory Cell | Computing data-intensive applications on the von Neumann architecture lead to significant performance and energy overheads. The concept of computation in memory (CiM) addresses the bottleneck of von Neumann machines by reducing the data movement in the computing system. Emerging resistive non-volatile memory technologies, as well as volatile memories (SRAM and DRAM), can be used to realize architectures based on the CiM paradigm. In this paper, we propose a hybrid cell design to provide the opportunity for CiM by combining the magnetic tunnel junction (MTJ) and the conventional 6T-SRAM cell. The cell performs CiM operations based on stateful in-array computation, which has better scalability for multiple operands compared with stateless computation in the periphery. Various logic operations such as XOR, OR, and IMP can be performed with the proposed design. In addition, the proposed cell can also operate as a conventional memory cell to read and write volatile as well as non-volatile data. The obtained simulation results show that the proposed CiM-A design can increase the performance of regular memory architectures by reducing the delay by 8 times and the energy by 13 times for database query applications consisting of consecutive bitwise operations with minimum overhead. | 10.3390/jlpea12040063 | 2-s2.0-85144647684 | 2022-12-01 | Journal of Low Power Electronics and Applications
Accelerating Graph-Connected Component Computation With Emerging Processing-In-Memory Architecture | Computing the connected component (CC) of a graph is a basic graph computing problem, which has numerous applications like graph partitioning and pattern recognition. Existing methods for computing CC suffer from memory wall problems because of the frequent data transmission between CPU and memory. To overcome this challenge, in this article, we propose to accelerate CC computation with the emerging processing-in-memory (PIM) architecture through an algorithm-architecture co-design manner. The innovation lies in computing CC with bitwise logical operations (such as AND and OR), and the customized data flow management methods to accelerate computation and reduce energy consumption. As a proof of concept, experimental results with computational spin-transfer torque magnetic RAM (STT-MRAM) arrays demonstrate on average 19.8× and 12.4× speedups compared with the CPU and GPU implementations, and a 35.4 × energy efficiency improvement over the CPU implementation. Moreover, we investigate the potential associations between graph computing and bitwise Boolean logic, which could help design more general in-memory graph computing accelerators in the future. | 10.1109/TCAD.2022.3163628 | 2-s2.0-85127520455 | 2022-12-01 | IEEE Transactions on Computer-Aided Design of Integrated Circuits and Systems
SOT-MRAM Digital PIM Architecture with Extended Parallelism in Matrix Multiplication | Emerging device-based digital processing-in-memory (PIM) architectures have been actively studied due to their energy and area efficiency derived from analog to digital converter (ADC)-less PIM hardware. However, digital PIM architectures generally need large extra memories to copy parameters, and they also suffer from low computation per memory-cycle efficiencies. In this paper, we present a novel spin-orbit torque magnetic random access memory (SOT-MRAM) based digital PIM architecture to alleviate the extra memory size burden and computation cycle issues. First, we propose the spintronics-assisted logic-in-memory (SLIM) cells to support efficient digital logic operations inside memories, where the voltage-controlled magnetic anisotropy (VCMA) is exploited to enhance the computation per memory-cycle efficiencies. In addition, crossed input source PIM (CRISP) architecture is proposed to extend the merits of SLIM cells by eliminating the extra memories for parameter copying while significantly improving the degree of parallel processing. An intra-memory pipelining scheme is also considered to further increase the throughput of CRISP. The proposed CRISP architecture has been implemented using 28 nm CMOS process, and it presents 1.10 TOPS/W and 0.95 TOPS/mm2, showing considerable improvements of energy efficiency and throughput per area, compared to the state-of-the-art digital PIM architecture. Finally, to evaluate the impact of computation errors induced from the SOT devices and circuits in CRISP architecture, classification accuracy simulations have been performed while applying computation errors. | 10.1109/TC.2022.3155277 | 2-s2.0-85126335772 | 2022-11-01 | IEEE Transactions on Computers
About electron transport and spin control in semiconductor devices | As the scaling of CMOS-based technology displays signs of an imminent saturation, employing the second intrinsic electron characteristics – the electron spin – is attractive to further boost the performance of integrated circuits and to introduce new computational paradigms. A single electron spin forms a qubit and is suitable for quantum applications. In digital applications, the spin promises to offer an additional functionality to charge-based CMOS circuitry. Recently, spin injection into a semiconductor and spin manipulation by the gate voltage were successfully demonstrated providing a vision that devices using spin in addition to charge may appear in significant numbers on the market in the non-distant future. On the memory side, the nonvolatile CMOS-compatible spin-transfer torque (STT) and the spin–orbit torque (SOT) magnetoresistive random access memories (MRAMs) are already competing with flash memory and SRAM for embedded applications. A combination of nonvolatile elements with CMOS circuitry allows to shift the data processing into the nonvolatile segment, paving the way for a novel low power computational paradigm based on logic-in-memory and in-memory computing architectures. To model MRAM, we innovatively extend the spin and charge transport equations to multi-layered structures consisting of normal and ferromagnetic metal layers separated by tunnel barriers. We validate our approach by modeling the magnetization dynamics in ultra-scaled MRAM cells. | 10.1016/j.sse.2022.108443 | 2-s2.0-85138443734 | 2022-11-01 | Solid-State Electronics
Analysis Optimum Sizing of 12 T PCSA for High Speed Soft Error Tolerant Logic Circuits Design | Recent developments in electronics aim at low power, multitasking, small size intelligent and smart appliances. Memory should be an integral part of the appliances to achieve intelligence in smart devices. Perpendicular magnetic tunnel junction (PMTJ) is a novel semiconductor device that fulfills the demands of modern electronics in the design of memories. They are used to provide nonvolatile inputs for the logic circuits and in-memory computing. These devices are based on either spin transfer torque (STT) or spin–orbit torque (SOT) switching mechanisms. This paper proposes an optimum sizing of 12 T pre charge sense amplifier (PCSA). The circuit is analysed for soft error tolerance and noise analysis. It shows that it is more reliable than the SRAM and DCM-based sense amplifier. The equal sizing is chosen for NMOS and PMOS devices, ignoring mobility considerations. A full adder (FA) and logic gate—AND are designed with magnetic writing circuit, NMOS tree and proposed 12 T PCSA. The error tolerance is analysed by inducing single event multiple upset (SEMU) at vulnerable nodes of the 12 T optimized structure. It has been proven that the SOT based read write parallel switching (RWPS) circuit integrated with the proposed PCSA has a higher error tolerance rate and speed. The SOT-based logic structures have 64% and 60% reduced delay for FA and logic AND gate, respectively, compared to STT based switching circuits. The WSNM and RSNM characteristics are analysed for 6 T and 12 T SRAM architecture. This paper designs SOT based complex hybrid magnetic/CMOS structures with higher tolerance against radiation using optimized PCSA and it is suitable for aerospace application. | 10.1007/s42835-022-01096-1 | 2-s2.0-85129257504 | 2022-11-01 | Journal of Electrical Engineering and Technology
Reconfigurable Bit-Serial Operation Using Toggle SOT-MRAM for High-Performance Computing in Memory Architecture | Computing in memory (CIM) is a promising candidate for high throughput and energy-efficient data-driven applications, which mitigates the well-known memory bottleneck in Von Neumann architecture. In this paper, we present a reconfigurable bit-serial operation using toggle spin-orbit torque magnetic random access memory (TSOT-MRAM) to perform the computation completely in the bit-cell array instead of in a peripheral circuit. This bit-serial CIM (BSCIM) scheme achieves higher throughput and energy efficiency in CIM. First, basic Boolean logic operations are realized by utilizing the feature of TSOT device. A bit-cell array that implements the bit-serial operation is then built to provide the communication between column and row necessary for arithmetic operations, such as the carry propagation of addition and multiplication. Finally, we analyze the reliability of BSCIM scheme and demonstrate the performance advantage by performing convolution operations for 28× 28 handwritten digit images in a BSCIM architecture. The results show that the delay and energy of BSCIM architecture are respectively reduced by 1.16-5.49 times and 1.12-1.43 times compared with the existing digital CIM architectures. Besides, its throughput and energy efficiency are also enhanced to 51.2 GOPS and 9.9 TOPS/W respectively. | 10.1109/TCSI.2022.3192165 | 2-s2.0-85135760772 | 2022-11-01 | IEEE Transactions on Circuits and Systems I: Regular Papers
HD-CIM: Hybrid-Device Computing-In-Memory Structure Based on MRAM and SRAM to Reduce Weight Loading Energy of Neural Networks | SRAM based computing-in-memory (SRAM-CIM) techniques have been widely studied for neural networks (NNs) to solve the 'Von Neumann bottleneck'. However, as the scale of the NN model increasingly expands, the weight cannot be fully stored on-chip owing to the big device size (limited capacity) of SRAM. In this case, the NN weight data have to be frequently loaded from external memories, such as DRAM and Flash memory, which results in high energy consumption and low efficiency. In this paper, we propose a hybrid-device computing-in-memory (HD-CIM) architecture based on SRAM and MRAM (magnetic random-access memory). In our HD-CIM, the NN weight data are stored in on-chip MRAM and are loaded into SRAM-CIM core, significantly reducing energy and latency. Besides, in order to improve the data transfer efficiency between MRAM and SRAM, a high-speed pipelined MRAM readout structure is proposed to reduce the BL charging time. Our results show that the NN weight data loading energy in our design is only 0.242 pJ/bit, which is 289 × less in comparison with that from off-chip DRAM. Moreover, the energy breakdown and efficiency are analyzed based on different NN models, such as VGG19, ResNet18 and MobileNetV1. Our design can improve 58×to 124× energy efficiency. | 10.1109/TCSI.2022.3199440 | 2-s2.0-85137569257 | 2022-11-01 | IEEE Transactions on Circuits and Systems I: Regular Papers
An in-memory computing multiply-and-accumulate circuit based on ternary STT-MRAMs for convolutional neural networks | In-memory computing (IMC) quantized neural network (QNN) accelerators are extensively used to improve energy-efficiency. However, ternary neural network (TNN) accelerators with bitwise operations in nonvolatile memory are lacked. In addition, specific accelerators are generally used for a single algorithm with limited applications. In this report, a multiply-and-accumulate (MAC) circuit based on ternary spin-torque transfer magnetic random access memory (STT-MRAM) is proposed, which allows writing, reading, and multiplying operations in memory and accumulations near memory. The design is a promising scheme to implement hybrid binary and ternary neural network accelerators. | 10.1587/elex.19.20220399 | 2-s2.0-85142679768 | 2022-10-25 | IEICE Electronics Express
Bayesian neural networks using magnetic tunnel junction-based probabilistic in-memory computing | Bayesian neural networks (BNNs) combine the generalizability of deep neural networks (DNNs) with a rigorous quantification of predictive uncertainty, which mitigates overfitting and makes them valuable for high-reliability or safety-critical applications. However, the probabilistic nature of BNNs makes them more computationally intensive on digital hardware and so far, less directly amenable to acceleration by analog in-memory computing as compared to DNNs. This work exploits a novel spintronic bit cell that efficiently and compactly implements Gaussian-distributed BNN values. Specifically, the bit cell combines a tunable stochastic magnetic tunnel junction (MTJ) encoding the trained standard deviation and a multi-bit domain-wall MTJ device independently encoding the trained mean. The two devices can be integrated within the same array, enabling highly efficient, fully analog, probabilistic matrix-vector multiplications. We use micromagnetics simulations as the basis of a system-level model of the spintronic BNN accelerator, demonstrating that our design yields accurate, well-calibrated uncertainty estimates for both classification and regression problems and matches software BNN performance. This result paves the way to spintronic in-memory computing systems implementing trusted neural networks at a modest energy budget. | 10.3389/fnano.2022.1021943 | 2-s2.0-85140877017 | 2022-10-17 | Frontiers in Nanotechnology
All-Electrical Programmable Domain-Wall Spin Logic-In-Memory Device | Control of spins by spin–orbit torque brings novel strategies to design spintronic devices with potentially high impact in data storage and logic-in-memory computing architectures. Although various attempts have been proposed to avoid the participation of magnetic field during magnetization switching for realizing multifunctional spin logic devices, simpler and more feasible approaches are still strongly desired. Here, field-free current-induced magnetization switching is achieved through magnetic domain wall (DW) motion in a dual-channels device, where the chiral Néel DW is stabilized by the strong Dzyaloshinskii–Moriya interaction in Pt/Co/Ru asymmetric structure. By electrically programming the initial magnetization states of the device with two opposite switching modes, four Boolean logic gates of AND, NAND, OR, and NOR are demonstrated. This work demonstrates that ingenious geometry design can be important for developing the spin logic devices and in-memory computing architectures. | 10.1002/aelm.202200412 | 2-s2.0-85133525519 | 2022-10-01 | Advanced Electronic Materials
Triangle Counting Accelerations: From Algorithm to In-Memory Computing Architecture | Triangles are the basic substructure of networks and triangle counting (TC) has been a fundamental graph computing problem in numerous fields such as social network analysis. Nevertheless, like other graph computing problems, due to the high memory-computation ratio and random memory access pattern, TC involves a large amount of data transfers thus suffers from the bandwidth bottleneck in the traditional Von-Neumann architecture. To overcome this challenge, in this paper, we propose to accelerate TC with the emerging processing-in-memory (PIM) architecture through an algorithm-architecture co-optimization manner. To enable the efficient in-memory implementations, we come up to reformulate TC with bitwise logic operations (such as AND), and develop customized graph compression and mapping techniques for efficient data flow management. With the emerging computational Spin-Transfer Torque Magnetic RAM (STT-MRAM) array, which is one of the most promising PIM enabling techniques, the device-to-architecture co-simulation results demonstrate that the proposed TC in-memory accelerator outperforms the state-of-the-art GPU and FPGA accelerations by 12.2× and 31.8 ×, respectively, and achieves a 34× energy efficiency improvement over the FPGA accelerator. | 10.1109/TC.2021.3131049 | 2-s2.0-85120578787 | 2022-10-01 | IEEE Transactions on Computers
CRAM-Seq: Accelerating RNA-Seq Abundance Quantification Using Computational RAM | RNA Sequence (RNA-Seq) abundance quantification is an important application in different fields of genomic studies, e.g., analysis offunctionally similar genes in a biological sample. This application depends on the availability of high volume of sequence data for high accuracy abundance estimation, which is made possible by next generation sequencing platforms. Large scale data processing requirements of this quantification application push conventional computing systems to their limits due to excessive data movement required between processing and memory elements. Processing-In-memory presents a viable solution to this drawback, through in-situ processing of the genomic data. In this paper, we present CRAM-Seq, an accelerator for RNA-Seq abundance quantification based on Computational RAM (CRAM) - an in-memory processing substrate capable of high degree of parallel processing with very low energy consumption. Through hardware/software co-design, we demonstrate that CRAM-Seq outperforms a commonly used state-of-the-art software abundance quantification algorithm, Kallisto - in terms of throughput and energy efficiency, while being highly scalable. | 10.1109/TETC.2022.3153613 | 2-s2.0-85125724049 | 2022-10-01 | IEEE Transactions on Emerging Topics in Computing
Bitwise Logical Operations in VCMA-MRAM | Today’s technology demands compact, portable, fast, and energy-efficient devices. One approach to making energy-efficient devices is an in-memory computation that addresses the memory bottleneck issues of the present computing system by utilizing a spintronic device viz. magnetic tunnel junction (MTJ). Further, area and energy can be reduced through approximate computation. We present a circuit design based on the logic-in-memory computing paradigm on voltage-controlled magnetic anisotropy magnetoresistive random access memory (VCMA-MRAM). During the computation, multiple bit cells within the memory array are selected that are in parallel by activating multiple word lines. The designed circuit performs all logic operations-Read/NOT, AND/NAND, OR/NOR, and arithmetic SUM operation (1-bit approximate adder with 75% accuracy for SUM and accurate carry out) by slight modification using control signals. All the simulations have been performed at a 45 nm CMOS technology node with VCMA-MTJ compact model by using the HSPICE simulator. Simulation results show that the proposed circuit’s approximate adder consumes about 300% less energy and 2.3 times faster than its counterpart exact adder. | 10.3390/electronics11182805 | 2-s2.0-85138663997 | 2022-09-01 | Electronics (Switzerland)
Fully Nonvolatile Hybrid Full Adder Based on SHE+STT-MTJ/CMOS LIM Architecture | Emerging hybrid spin-Hall-effect-assisted+spin transfer torque-magnetic tunnel junction (SHE+STT-MTJ)/CMOS logic-in-memory (LIM) architecture is considered as the promising next-generation candidate for the future digital integrated circuits. It overcomes the limitations of von Neumann architecture such as memory wall and also rises in the standby mode energy consumption. There are several full adder (FA) circuits based on the LIM architecture, which are either fully nonvolatile (NV) or partially NV. As the main disadvantage, these circuits suffer from wastage of write energy during the MTJ writing process. Furthermore, the existing fully NVFA can be used only for approximate computing. Hence, in this article, we have proposed fully NVFA for exact computation with self-write-termination read-write (SWTRW) circuitry. In SWTRW circuitry, wastage of write energy is eliminated due to a continuous monitoring (CM) and self-write-termination (SWT) process which saves a significant amount of energy of 95.88%. With the adaption of an improved sense amplifier, the NVFA developed in this article saves energy of 88.1% during computation/reading compared with its conventional counterpart. To add on, writing and reading the energy delay product (EDP) are also reduced by 90.56% and 78.76%, respectively. | 10.1109/TMAG.2022.3187605 | 2-s2.0-85133791375 | 2022-09-01 | IEEE Transactions on Magnetics
Smart Material Implication Using Spin-Transfer Torque Magnetic Tunnel Junctions for Logic-in-Memory Computing | Smart material implication (SIMPLY) logic has been recently proposed for the design of energy-efficient Logic-in-Memory (LIM) architectures based on non-volatile resistive memory devices. The SIMPLY logic is enabled by adding a comparator to the conventional IMPLY scheme. This allows performing a preliminary READ operation and hence the SET operation only in the case it is actually required. This work explores the SIMPLY logic scheme using nanoscale spin-transfer torque magnetic tunnel junction (STT-MTJ) devices. The performance of the STT-MTJ based SIMPLY architecture is analyzed by varying the load resistor and applied voltages to implement both READ and SET operations, while also investigating the effect of temperature on circuit operation. Obtained results show an existing tradeoff between error rate and energy consumption, which can be effectively managed by properly setting the values of load resistor and applied voltages. In addition, our analysis proves that tracking the temperature dependence of the MTJ properties through a proportional to absolute temperature (PTAT) reference voltage at the input of the comparator is beneficial to mitigate the reliability degradation under temperature variations. | 10.1016/j.sse.2022.108390 | 2-s2.0-85131143078 | 2022-08-01 | Solid-State Electronics
Memory Devices and A/D Interfaces: Design Tradeoffs in Mixed-Signal Accelerators for Machine Learning Applications | This tutorial focuses on memory elements and analog/digital (A/D) interfaces used in mixed-signal accelerators for deep neural networks (DNNs) in machine learning (ML) applications. These very dedicated systems exploit analog in-memory computation (AiMC) of weights and input activations to accelerate the DNN algorithm. The co-optimization of the memory cell storing the weights with the peripheral circuits is mandatory for improving the performance metrics of the accelerator. In this tutorial, four memory devices for AiMC are reported and analyzed with their computation scheme, including the digital-to-analog converter (DAC). Moreover, we review analog-to-digital converters (ADCs) for the quantization of the AiMC results, focusing on the design trade-offs of the different topologies given by the context. | 10.1109/TCSII.2022.3174622 | 2-s2.0-85132535795 | 2022-07-01 | IEEE Transactions on Circuits and Systems II: Express Briefs
MNEMOSENE: Tile Architecture and Simulator for Memristor-based Computation-in-memory | In recent years, we are witnessing a trend toward in-memory computing for future generations of computers that differs from traditional von-Neumann architecture in which there is a clear distinction between computing and memory units. Considering that data movements between the central processing unit (CPU) and memory consume several orders of magnitude more energy compared to simple arithmetic operations in the CPU, in-memory computing will lead to huge energy savings as data no longer needs to be moved around between these units. In an initial step toward this goal, new non-volatile memory technologies, e.g., resistive RAM (ReRAM) and phase-change memory (PCM), are being explored. This has led to a large body of research that mainly focuses on the design of the memory array and its peripheral circuitry. In this article, we mainly focus on the tile architecture (comprising a memory array and peripheral circuitry) in which storage and compute operations are performed in the (analog) memory array and the results are produced in the (digital) periphery. Such an architecture is termed compute-in-memory-periphery (CIM-P). More precisely, we derive an abstract CIM-tile architecture and define its main building blocks. To bridge the gap between higher-level programming languages and the underlying (analog) circuit designs, an instruction-set architecture is defined that is intended to control and, in turn, sequence the operations within this CIM tile to perform higher-level more complex operations. Moreover, we define a procedure to pipeline the CIM-tile operations to further improve the performance. To simulate the tile and perform design space exploration considering different technologies and parameters, we introduce the fully parameterized first-of-its-kind CIM tile simulator and compiler. Furthermore, the compiler is technology-aware when scheduling the CIM-tile instructions. Finally, using the simulator, we perform several preliminary design space explorations regarding the three competing technologies, ReRAM, PCM, and STT-MRAM concerning CIM-tile parameters, e.g., the number of ADCs. Additionally, we investigate the effect of pipelining in relation to the clock speeds of the digital periphery assuming the three technologies. In the end, we demonstrate that our simulator is also capable of reporting energy consumption for each building block within the CIM tile after the execution of in-memory kernels considering the data-dependency on the energy consumption of the memory array. All the source codes are publicly available. | 10.1145/3485824 | 2-s2.0-85137162163 | 2022-07-01 | ACM Journal on Emerging Technologies in Computing Systems
A Mini Tutorial of Processing in Memory: From Principles, Devices to Prototypes | Data movement overheads caused by the recent explosion in big data applications have made traditional von Neumann architecture fails to tackle big data workloads. Processing in Memory (PIM), where computational tasks are performed within the memory, has drawn increasing attention. To present meaningful insights to readers, we divide current PIM paradigm into charge-based and resistance-based categories according to different memory devices. This mini tutorial aims to provide a concise overview of the implementation of PIM schemes, highlighting important macro prototypes in artificial intelligence applications that have been released in the past five years. | 10.1109/TCSII.2022.3172494 | 2-s2.0-85129375987 | 2022-07-01 | IEEE Transactions on Circuits and Systems II: Express Briefs
MRAM-based Analog Sigmoid Function for In-memory Computing | We propose an analog implementation of the transcendental activation function leveraging two spin-orbit torque magnetoresistive random-access memory (SOT-MRAM) devices and a CMOS inverter. The proposed analog neuron circuit consumes 1.8-27x less power, and occupies 2.5-4931x smaller area, compared to the state-of-the-art analog and digital implementations. Moreover, the developed neuron can be readily integrated with memristive crossbars without requiring any intermediate signal conversion units. The architecture-level analyses show that a fully-analog in-memory computing (IMC) circuit that use our SOT-MRAM neuron along with an SOT-MRAM based crossbar can achieve more than 1.1x, 12x, and 13.3x reduction in power, latency, and energy, respectively, compared to a mixed-signal implementation with analog memristive crossbars and digital neurons. Finally, through cross-layer analyses, we provide a guide on how varying the device-level parameters in our neuron can affect the accuracy of multilayer perceptron (MLP) for MNIST classification. | 10.1145/3526241.3530376 | 2-s2.0-85131699776 | 2022-06-06 | Proceedings of the ACM Great Lakes Symposium on VLSI, GLSVLSI
MnM: A Fast and Efficient Min/Max Searching in MRAM | In-Memory Computing (IMC) technology has been considered to be a promising approach to solve well-known memory-wall challenge for data intensive applications. In this paper, we are the first to propose MnM, a novel IMC system with innovative architecture/circuit designs for fast and efficient Min/Max searching computation in emerging Spin-Orbit Torque Magnetic Random Access Memory (SOT-MRAM). Our proposed SOT-MRAM based in-memory logic circuits are specially optimized to perform parallel, one-cycle XNOR logic that are heavily used in the Min/Max searching-in-memory algorithm. Our novel in-memory XNOR circuit also has an overhead of just two transistors per row when compared to most prior methodologies which typically use multiple sense amplifiers or complex CMOS logic gates. We also design all other required peripheral circuits for implementing complete Min/Max searching-in-MRAM computation. Our cross-layer comprehensive experiments on Dijkstra's algorithm and other sorting algorithms in real word datasets show that our MnM could achieve significant performance improvement over CPUs, GPUs, and other competing IMC platforms based on RRAM/MRAM/DRAM. | 10.1145/3526241.3530349 | 2-s2.0-85131673727 | 2022-06-06 | Proceedings of the ACM Great Lakes Symposium on VLSI, GLSVLSI
STT-BNN: A Novel STT-MRAM In-Memory Computing Macro for Binary Neural Networks | This paper presents a novel architecture for in-memory computation of binary neural network (BNN) workloads based on STT-MRAM arrays. In the proposed architecture, BNN inputs are fed through bitlines, then, a BNN vector multiplication can be done by single sensing of the merged SL voltage of a row. Our design allows to perform unrestricted accumulation across rows for full utilization of the array and BNN model scalability, and overcomes challenges on the sensing circuit due to the limitation of low regular tunneling magnetoresistance ratio (TMR) in STT-MRAM. Circuit techniques are introduced in the periphery to make the energy-speed-area-robustness tradeoff more favorable. In particular, time-based sensing (TBS) and boosting are introduced to enhance the accuracy of the BNN computations. System simulations show 80.01% (98.42%) accuracy under the CIFAR-10 (MNIST) dataset under the effect of local and global process variations, corresponding to an 8.59% (0.38%) accuracy loss compared to the original BNN software implementation, while achieving an energy efficiency of 311 TOPS/W. | 10.1109/JETCAS.2022.3169759 | 2-s2.0-85128600718 | 2022-06-01 | IEEE Journal on Emerging and Selected Topics in Circuits and Systems
Linear Error Correction Codec Implementation Based on an In-Memory Computing Architecture for Nonvolatile Memories | Nonvolatile memories (NVMs) have been widely studied in the post-Moore era. However, noise/defect in NVMs has brought a challenging reliability problem in write/read access operations. A linear error correction code (ECC) has been widely used in memories to correct errors. In general, a codec hardware is required to encode or decode the information, resulting in area and energy overhead. In this article, we propose a new approach to implement the ECC codec by exploiting the existing write and read peripheral circuitry of NVMs based on an in-memory computing (IMC) architecture. In our approach, the desired code words can be generated through using write-like logic operations, given the original information and generation matrix during the encoding (write) process, while syndrome vectors (or error correction) can also be achieved through using read-like logic operations, given the parity-check matrix during the decoding (read) process, respectively. Therefore, we do not need a specific codec hardware but exploit the write-like and read-like logic operations. With an emerging toggle spin torque magnetic random access memory (TST-MRAM) and Hamming code as an example, we validated the feasibility of our approach and evaluated the performance of the design in the 40-nm technology node. The results show that our approach can significantly reduce energy consumption compared with state-of-the-art designs. | 10.1109/TED.2022.3166118 | 2-s2.0-85128656398 | 2022-06-01 | IEEE Transactions on Electron Devices
A 22-nm 1-Mb 1024-b Read Data-Protected STT-MRAM Macro With Near-Memory Shift-and-Rotate Functionality and 42.6-GB/s Read Bandwidth for Security-Aware Mobile Device | The development of security-aware mobile devices using wide-input-output (IO) nonvolatile memory (NVM) is hindered by high peak current, large area overhead for high read bandwidth (BWR), and considerable energy consumption for data movement between NVM and logic blocks. Furthermore, data stored in NVM are vulnerable to reverse-engineering attacks. This work presents a high BWR security-aware near-memory-computing spin-transfer torque magnetic random-access memory (STT-MRAM) macro using a multi-bit current-mode sense amplifier (MB-CSA) to reduce peak current and energy consumption for wide-IO access, a near-memory shift-and-rotate functionality (NSRF) in conjunction with the MB-CSA to reduce area overhead and enable the completion of read and logic operations within a single cycle, and a reverse-engineering-proof XOR-based memory data protector to protect data stored in NVM against reverse-engineering attacks. A 1-Mb 1024-b read STT-MRAM macro with data protector fabricated using foundry embedded 22-nm STT-MRAM. This work achieved 42.67 GB/s for BWR and 0.23 pJ/b. Inclusion of the NSRF circuit reduced area overhead by 33.3% while increasing latency by only 170 ps. | 10.1109/JSSC.2021.3112182 | 2-s2.0-85116854451 | 2022-06-01 | IEEE Journal of Solid-State Circuits
Design and Evaluation of a Self Write-Terminated Hybrid MTJ/CMOS Full Adder Based on LIM Structure | In this paper, a power-efficient self write-terminated hybrid full-adder (SWTHFA) has been developed using the self write-terminated write driver and an improved version of the sense amplifier already reported in the literature. The SWTHFA is designed using hybrid spin transfer torque-magnetic tunnel junction (STT-MTJ)/CMOS circuit based on logic-in-memory architecture. The use of a modified sense amplifier improves the power dissipation and output response on one hand, whereas, on the other hand, self-write-terminated write driver cuts off the unnecessary flow of write current in the driver circuit, thereby eliminates power wastage in SWTHFA. Proposed SWTHFA shows improvement in power saving, output response, read and write power delay product by 38.87%, 26.45%, 40.86% and 36.53%, respectively, compared to conventional write hybrid full-adder (CWHFA). Further, we performed Monte-Carlo simulations by incorporating process and mismatch variations for CMOS and extracted parameters of MTJ to demonstrate the feasibility of SWTHFA in low-power VLSI circuits. | 10.1142/S0218126622501468 | 2-s2.0-85124714361 | 2022-05-30 | Journal of Circuits, Systems and Computers
Anomalous Thermal-Assisted Spin-Orbit Torque-Induced Magnetization Switching for Energy-Efficient Logic-in-Memory | Spin-orbit torque (SOT) is widely considered as an effective route to manipulate magnetic order in spintronic devices. The low power consumption and long endurance demands from future computer architectures urgently require a reduction of the critical SOT switching current density, jsw. However, except for searching for a SOT source with a high-spin Hall angle, few efficient mechanisms to reduce jsw have been proposed. In this work, we achieved an anomalous thermal-assisted (TA) jsw reduction in a Pt/Co/Tb heterostructure through engineering a ferrimagnetic Co/Tb interface. This jsw reduction tendency is demonstrated to be strongly dependent on the thickness of Tb, tTb. When tTb reaches an optimal point (3 nm), a 74 K temperature increase will reduce jsw by more than an order of magnitude (17 times). Comparison experiments and theoretical simulations indicate that this anomalous TA reduction behavior goes beyond the conventional SOT framework and originates from the temperature-sensitive ferrimagnetic interface. We further propose a multifunctional logic-in-memory device, where six different Boolean logic gates can be implemented, to demonstrate the application potential and energy efficiency of this TA SOT switching mechanism. Our work provides an effective alternative to reduce jsw in SOT devices and may inspire future spintronic memory, logic, and high-frequency devices. | 10.1021/acsnano.2c02031 | 2-s2.0-85129269376 | 2022-05-24 | ACS Nano
High On/Off Ratio Spintronic Multi-Level Memory Unit for Deep Neural Network | Spintronic devices are considered as one of the most promising technologies for non-volatile memory and computing. However, two crucial drawbacks, that is, lack of intrinsic multi-level operation and low on/off ratio, greatly hinder their further application for advanced computing concepts, such as deep neural network (DNN) accelerator. In this paper, a spintronic multi-level memory unit with high on/off ratio is proposed by integrating several series-connected magnetic tunnel junctions (MTJs) with perpendicular magnetic anisotropy (PMA) and a Schottky diode in parallel. Due to the rectification effect on the PMA MTJ, an on/off ratio over 100, two orders of magnitude higher than intrinsic values, is obtained under proper proportion of alternating current and direct current. Multiple resistance states are stably achieved and can be reconfigured by spin transfer torque effect. A computing-in-memory architecture based DNN accelerator for image classification with the experimental parameters of this proposal to evidence its application potential is also evaluated. This work can satisfy the rigorous requirements of DNN for memory unit and promote the development of high-accuracy and robust artificial intelligence applications. | 10.1002/advs.202103357 | 2-s2.0-85125389624 | 2022-05-01 | Advanced Science
A Spintronic In-Memory Computing Network for Efficient Hamming Codec Implementation | Hamming code is a linear error correcting code that is widely used in memory and communication systems. In general, a codec hardware is required to encode or decode the information. In this brief, we propose for the first time a spintronic in-memory computing (IMC) network consisting of magnetic tunnel junctions (MTJs) for Hamming codec hardware implementation. Such an IMC network stores the generation matrix or parity-check matrix in a spin transfer torque (STT) MTJ array and performs vector matrix multiplication (VMM) with modulo-2 to generate desired codewords or syndrome-vectors during the encoding or decoding process, respectively. The output results are represented by the states of the spin orbit torque (SOT) MTJs, which can unipolarly flip based on the modulo-2 VMM results. Based on our developed physics-based STT and SOT MTJ SPICE models, we verified the functionality and evaluated the performance of the design in the 40nm technology node. The simulation results show that our work can generate codewords and syndrome-vectors with much lower (103-105 times) energy consumption compared to state-of-the-art designs based on memristor network, CPU and GPU. | 10.1109/TCSII.2022.3144678 | 2-s2.0-85123715179 | 2022-04-01 | IEEE Transactions on Circuits and Systems II: Express Briefs
Foreword Special Issue on Spintronics-Devices and Circuits | It is our great pleasure to introduce this Special Issue on Spintronics-Devices and Circuits to the IEEE Transactions on Electron Devices readership. This issue features research that addresses the important and timely topics related to spintronic devices, circuits, and new architectures for low power applications. Spintronics is one of the emerging fields for the next-generation nano-electronic devices that offer solutions for memory and energy-efficient circuits and systems for data-intensive processing applications. Recent advances have expanded this technology to the entire microelectronics community in the domains of sensors, memories, oscillators, quantum information, processors, and computer architecture. These advancements in spintronics have shown great promise for stochastic and neuromorphic computing, in-memory computing, and data security applications. However, these applications are constrained by the challenges related to low spin efficiency, device reliability, high power consumption, low processing speed, and large area overhead. This Special Issue has been organized to bring together researchers and experts to address these technological challenges. | 10.1109/TED.2022.3156253 | 2-s2.0-85127621646 | 2022-04-01 | IEEE Transactions on Electron Devices
In-Memory Computing Architecture for a Convolutional Neural Network Based on Spin Orbit Torque MRAM | Recently, numerous studies have investigated computing in-memory (CIM) architectures for neural networks to overcome memory bottlenecks. Because of its low delay, high energy efficiency, and low volatility, spin-orbit torque magnetic random access memory (SOT-MRAM) has received substantial attention. However, previous studies used calculation circuits to support complex calculations, leading to substantial energy consumption. Therefore, our research proposes a new CIM architecture with small peripheral circuits; this architecture achieved higher performance relative to other CIM architectures when processing convolution neural networks (CNNs). We included a distributed arithmetic (DA) algorithm to improve the efficiency of the CIM calculation method by reducing the excessive read/write times and execution steps of CIM-based CNN calculation circuits. Furthermore, our method also uses SOT-MRAM to increase the calculation speed and reduce power consumption. Compared with CIM-based CNN arithmetic circuits in previous studies, our method can achieve shorter clock periods and reduce read times by up to 43.3% without the need for additional circuits. | 10.3390/electronics11081245 | 2-s2.0-85128384612 | 2022-04-01 | Electronics (Switzerland)
Non-Volatile Latch Compatible with Static and Dynamic CMOS for Logic in Memory Applications | To overcome the performance bottleneck of the CMOS-only logic circuits, logic-in-memory (LiM)-based circuits can be used. Herein, the memory and logic are combined to reduce the power requirements and the data access delay. The LiM architecture is proposed to be better in terms of efficiency when compared to the Von-Neumann architecture which is currently being used. In this article, a novel non-volatile (NV) latch is proposed to realize the LiM-based computation. It is compared with previous circuit architectures of the NV latch. The proposed latch consists of multiple magnetic tunnel junctions (MTJs) connected in series which are accessed through an NMOS transistor for reading the data. A cross-coupled inverter (CCI) is used to regenerate the output to the appropriate logic levels using its inherent regenerative action. The proposed latch has a simple design, higher stability, and lower tunnel magnetoresistance (TMR) degradation, and compatibility with static and dynamic CMOS logic styles. Furthermore, the proposed latch is having fewer transistor count in logic implementation which result in minimized area overhead and lower power consumption. The existing write circuit is also modified for writing the MTJs in the proposed NV latch which results in a 29.57% reduction in power consumption for a write margin of 20 μ A and 34.92% for 40 μ A write margin. Furthermore, the area requirement of the modified write circuit is found to be significantly lower than that of the existing write circuit. | 10.1109/TMAG.2022.3149811 | 2-s2.0-85124713417 | 2022-04-01 | IEEE Transactions on Magnetics
A Novel Auto-Write-Stopping Circuit for SHE + STT-MTJ/CMOS Hybrid ALU | A novel auto-write-stopping (AWS) circuit is proposed for magnetic tunnel junctions (MTJs) that use spin-Hall-effect-assisted spin transfer torque (SHE + STT) switching mechanism to store information when used in hybrid MTJ/CMOS circuits developed based on logic-in-memory (LIM) architecture. Continuous monitoring and AWS process of the proposed AWS circuit prevent redundant MTJ writing and eliminate unnecessary write current flow, and thereby save write energy/bit of 96.72%. Using this AWS write circuit, we have developed an AWS full adder (AWSFA), which in turn is used to develop a 1-bit hybrid arithmetic logical unit (ALU). AWSFA is better than its conventional equivalent by dissipating a lower power of 75.08%, whereas 1-bit hybrid ALU is superior to its CMOS counterpart with 39.99% and 41.61% lower power dissipation, and 24.1% and 34.28% lower power delay product (PDP) for arithmetic addition and subtraction, respectively. Furthermore, we have extended the working of hybrid ALU to perform 4-bit arithmetic addition and subtraction to demonstrate the feasibility of AWS hybrid circuits in higher bit operations. We have also conducted Monte Carlo simulations on AWS write and hybrid circuits to study its power dissipation behavior at an early design stage. | 10.1109/TED.2022.3145331 | 2-s2.0-85124209660 | 2022-04-01 | IEEE Transactions on Electron Devices
Energy-Efficient Advanced Data Encryption System Using Spin-Based Computing-in-Memory Architecture | Spintronic-based computing-in-memory (CiM) architecture has emerged as one of the efficient solutions to eliminate the latency/bandwidth bottleneck of conventional von-Neumann architecture. Voltage-controlled spin-orbit torque (SOT) memory offers ultralow power and high-speed operation among the various spintronic memories. In this article, advanced encryption standard (AES) system within CiM architecture using voltage-controlled SOT device has been presented. The entire encryption process is performed within the high-density spintronic-based memory array to achieve low power and high processing speed. The reconfigurable logic operations and random key generation for AES are achieved by using a single voltage-controlled SOT device within the memory array. The results show that the proposed architecture is 96%, 52.1%, and 14% more efficient in terms of energy consumption, throughput, and area, respectively, when compared with one of the most efficient SOT-based AES systems. | 10.1109/TED.2022.3150623 | 2-s2.0-85125735595 | 2022-04-01 | IEEE Transactions on Electron Devices
Analog In-Memory computing with SOT-MRAM: Architecture and circuit challenges | Analog In-Memory Computing (AiMC) has recently emerged as a promising approach to enable the implementation of highly computation-intensive Deep Neural Networks (DDNs) for AI/ML applications in edge devices. The use of new memory technologies will enable drastic improvements in energy efficiency and compute density, but different memory technologies come with specific circuit challenges. In this work, we discuss the case of Spin-Orbit Torque (SOT) MRAM, which has many attractive properties: high endurance, fast write operations, and low-energy at logic-compatible supply voltages. Crucially, it is possible to realize SOT-MRAM devices with high resistances (>1 M) and low resistance variation, which enables the realization of large AiMC arrays. The key circuit challenge for SOT-MRAM is its low on/off ratio. To address this challenge, we present a compute array architecture based on pulse-width encoded inputs and a complementary precharge-discharge scheme for the summation lines, and we discuss the effect of the low on/off ratio on the topology and design of the summation line ADCs. | 10.1007/978-3-030-91741-8_3 | 2-s2.0-85193674446 | 2022-03-24 | Analog Circuits for Machine Learning, Current/Voltage/Temperature Sensors, and High-speed Communication: Advances in Analog Circuit Design 2021
A novel dual-reference sensing scheme for computing in memory within STT-MRAM | With the rapid development of the Internet of Things and artificial intelligence, it is more and more difficult for the existing hardware structure to process billions of data. In conventional Von-Neumann architectures, the well-known “memory wall” becomes a critical barrier to limit bandwidth. In order to solve this problem, computing in memory (CIM) within STT-MRAM (Spin Transfer Torque Magnetic Random Access Memory) emerges gradually. However, CIM requires multiple memory units in parallel, resulting in higher reading error rate. In this paper, a novel dual-reference sensing scheme (NDRS) is proposed for hybrid CMOS/MTJ logic circuits. By exploiting novel precharge scheme and adding inverter to amplify signals, NDRS scheme can improve CIM reliability significantly. Under the 40 nm technology node and a physics-based MTJ compact model, 1000 times Monte Carlo simulation shows that AND logic operation error rate is ∼7.42% and OR logic operation error rate is ∼2.67%. | 10.1016/j.mejo.2021.105355 | 2-s2.0-85124223353 | 2022-03-01 | Microelectronics Journal
SOT-MRAM-based Binary Neural Networks Demonstration for Single Character Recognition | With the substantial increase in the amount of data, the mismatch between the processing speed of the hardware and the software results in the 'Memory Wall' problem. Processing-in-memory (PIM), in which the compute and memory units are integrated, can avoid frequent data transmission. Binary neural network (BNN) uses binary weights and activations instead of full-precision weights and activations in the convolutional neural network, which reduces computational complexity with minor influence on accuracy. In this paper, we used a one-step operation to write a pair of SOT-MRAM cells and verified the two basic operations in BNN: XNOR and bitcount. Then, we employed an external control circuit with FPGA and accomplished 'I' single-character recognition based on vector-matrix multiplication in the SOT-MRAM array. | 10.1142/S2010324721500302 | 2-s2.0-85125094248 | 2022-03-01 | SPIN
All-Electrical Control of Compact SOT-MRAM: Toward Highly Efficient and Reliable Non-Volatile In-Memory Computing | Two-dimensional van der Waals (2D vdW) ferromagnets possess outstanding scalability, controllable ferromagnetism, and out-of-plane anisotropy, enabling the compact spintronics-based non-volatile in-memory computing (nv-IMC) that promises to tackle the memory wall bottleneck issue. Here, by employing the intriguing room-temperature ferromagnetic characteristics of emerging 2D Fe3 GeTe2 with the dissimilar electronic structure of the two spin-conducting channels, we report on a new type of non-volatile spin-orbit torque (SOT) magnetic tunnel junction (MTJ) device based on Fe3 GeTe2/MgO/Fe3 GeTe2 heterostructure, which demonstrates the uni-polar and high-speed field-free magnetization switching by adjusting the ratio of field-like torque to damping-like torque coefficient in the free layer. Compared to the conventional 2T1M structure, the developed 3-transistor-2-MTJ (3T2M) cell is implemented with the complementary data storage feature and the enhanced sensing margin of 201.4% (from 271.7 mV to 547.2 mV) and 276% (from 188.2 mV to 520 mV) for reading “1” and “0”, respectively. Moreover, superior to the traditional CoFeB-based MTJ memory cell counterpart, the 3T2M crossbar array architecture can be executed for AND/NAND, OR/NOR Boolean logic operation with a fast latency of 24 ps and ultra-low power consumption of 2.47 fJ/bit. Such device to architecture design with elaborated micro-magnetic and circuit-level simulation results shows great potential for realizing high-performance 2D material-based compact SOT magnetic random-access memory, facilitating new applications of highly reliable and energy-efficient nv-IMC. | 10.3390/mi13020319 | 2-s2.0-85125330114 | 2022-02-01 | Micromachines
Stateful implication logic based on perpendicular magnetic tunnel junctions | As the conventional von Neumann architecture meets critical limitations of data transfer bandwidth and energy consumption, perpendicular magnetic anisotropy magnetic tunnel junction based processing-in-memory paradigm attracts extensive attention as a promising substitute thanks to its non-volatility, low-power switching, fast access and infinite endurance. In this work, we propose and experimentally demonstrate a new spintronic implication logic gate that consists of two parallel perpendicular magnetic anisotropy magnetic tunnel junctions with different diameters. Material implication and furthermore NAND logic functions are implemented by all electrically-controlled operations. The reliability of this structure is verified, especially in sub-20 nm node, which shows great potential for large-density processing-in-memory applications. | 10.1007/s11432-020-3189-x | 2-s2.0-85120985305 | 2022-02-01 | Science China Information Sciences
A crossbar array of magnetoresistive memory devices for in-memory computing | Implementations of artificial neural networks that borrow analogue techniques could potentially offer low-power alternatives to fully digital approaches1–3. One notable example is in-memory computing based on crossbar arrays of non-volatile memories4–7 that execute, in an analogue manner, multiply–accumulate operations prevalent in artificial neural networks. Various non-volatile memories—including resistive memory8–13, phase-change memory14,15 and flash memory16–19—have been used for such approaches. However, it remains challenging to develop a crossbar array of spin-transfer-torque magnetoresistive random-access memory (MRAM)20–22, despite the technology’s practical advantages such as endurance and large-scale commercialization5. The difficulty stems from the low resistance of MRAM, which would result in large power consumption in a conventional crossbar array that uses current summation for analogue multiply–accumulate operations. Here we report a 64 × 64 crossbar array based on MRAM cells that overcomes the low-resistance issue with an architecture that uses resistance summation for analogue multiply–accumulate operations. The array is integrated with readout electronics in 28-nanometre complementary metal–oxide–semiconductor technology. Using this array, a two-layer perceptron is implemented to classify 10,000 Modified National Institute of Standards and Technology digits with an accuracy of 93.23 per cent (software baseline: 95.24 per cent). In an emulation of a deeper, eight-layer Visual Geometry Group-8 neural network with measured errors, the classification accuracy improves to 98.86 per cent (software baseline: 99.28 per cent). We also use the array to implement a single layer in a ten-layer neural network to realize face detection with an accuracy of 93.4 per cent. | 10.1038/s41586-021-04196-6 | 2-s2.0-85122934502 | 2022-01-13 | Nature
A Survey for Realizing In-Memory Computing | To resolve high energy consumption and low efficiency of traditional Von Neumann architecture-based memory, in-memory-computing (IMC) was proposed. It realizes computing and storing at the same place. A variety of IMC accelerators have been invented. This article introduces the IMC technology and describe three typical examples of them: DRISA, C3SRAM and Voltage-controlled Magnetic Tunnel Junctions. The first two models are introduced in detail. All of these models reduce the energy consuming and increase the data handling speed significantly which is obvious in AI processing. The limitations which require further research in future are also discussed in this article. | 10.1109/ICCRD54409.2022.9730467 | 2-s2.0-85127774482 | 2022-01-01 | 2022 IEEE 14th International Conference on Computer Research and Development, ICCRD 2022
BiMDiM: Area efficient Bi-directional MRAM Digital in-Memory Computing | Spin transfer torque MRAM (STT-MRAM) based digital in-memory computing (IMC) has been recently proposed for energy efficient processing of convolutional neural network (CNN). The conventional MRAM based IMC architecture suffers from excessive storage area since a large number of intermediate sum and carry bits should be stored for the following successive additions during multiply-accumulate (MAC) operations. In this paper, we propose an area efficient bi-directional MRAM digital IMC (BiMDiM) scheme, where the size of memory cells storing the intermediate sums and carries can be efficiently reduced by repetitively using the same memory cells during MAC operations. In addition, to reduce the number of inefficient half-additions, which can process only two inputs with almost same hardware cost, the addition re-scheduling is also presented to further improve the energy and latency of BiMDiM. The proposed BiMDiM architecture has been simulated using 28nm CMOS process. When compared to the baseline architecture, the proposed BiMDiM improves area efficiency up to 53%. | 10.1109/AICAS54282.2022.9869915 | 2-s2.0-85139081092 | 2022-01-01 | Proceeding - IEEE International Conference on Artificial Intelligence Circuits and Systems, AICAS 2022
Design of a STT-MTJ Based Random-Access Memory With In-situ Processing for Data-Intensive Applications | During the last few years, deep learning techniques are frequently applied in large-scale image processing, detection in a variety of computer vision, cognitive tasks, and information analysis applications. The execution of deep learning algorithms like CNN and FCNN requires high dimensional matrix multiplication, which contributes to significant computational power. The frequent data movement between memory and core is one of the main reasons for considerable power consumption and latency, hence becoming a major performance bottleneck for conventional computing systems. To address this challenge, we propose an in-memory computing array that can perform computation directly within the memory, hence, reducing the overhead associated with data movement. The proposed Random-Access Memory with in-situ Processing (RAMP) array reconfigures the emerging magnetic random-access memory to realize logic and arithmetic functions inside the memory. Furthermore, the array supports independent operations over multiple rows and columns, which helps in accelerating the execution of matrix operations. To validate the functionality and evaluate the performance of the proposed array, we perform extensive spice simulations. At 45nm, the proposed array takes 5.39 ns, 0.68 ns, 0.68 ns, 0.7 ns and consumes 2.2 pJ/bit, 0.21 pJ/bit, 0.23 pJ/bit, 0.7 pJ/bit while performing a memory write, memory read, logic, and arithmetic operations respectively. | 10.1109/TNANO.2022.3199230 | 2-s2.0-85136885934 | 2022-01-01 | IEEE Transactions on Nanotechnology
Fundamental Limits on the Computational Accuracy of Resistive Crossbar-based In-memory Architectures | In-memory computing (IMC) architectures exhibit an intrinsic trade-off between computational accuracy and energy efficiency. This paper determines the fundamental limits on the compute SNR of MRAM-, ReRAM-, and FeFET-based crossbars by employing statistical signal and noise models. For a specific dot-product dimension N, the maximum compute SNR (SNRmax) is shown to occur at an optimum value of sensing resistance R-{s} {*} where clipping and quantization noise contributions from the analog-to-digital converter (ADC) are balanced out. SNRmax can be further improved by choosing devices with higher resistive contrast Roff/Ron, e.g., FeFET, but only until it attains a value in the range 12-15. Beyond this point, mismatch in the input digital-to-analog converters (DACs) and bitcell variations begin to dominate the compute SNR. Finally, by mapping a ResNet20 (CIFAR-10) network onto resistive crossbars, it is shown that the array-level compute SNR maximizing circuit parameters also maximizes the network-level accuracy. | 10.1109/ISCAS48785.2022.9937336 | 2-s2.0-85142489536 | 2022-01-01 | Proceedings - IEEE International Symposium on Circuits and Systems
A High Swing and Low Power Associative Memory Based on Emerging Technologies | Over time, the need to process complex tasks has increased. This need leads to intelligent processors. This paper proposed a robust nonvolatile associative memory based on spintronic synapses utilizing magnetic tunnel junction (MTJ) and carbon nanotube field-effect transistors (CNTFET)-based neurons. The Proposed synapse produces more weights with more distance between them. The proposed design uses the MTJ device because of its fascinating nonvolatility feature. At the same time, CNTFET has overcome the conventional CMOS shortcomings like the short channel effect and low hole mobility. The proposed design is simulated in the presence of process variations. The proposed design in this paper produces 2.2 times more weights with the same number of MTJs compared to a similar design, and this advantage has a high impact on the capacity of the implemented associative memory. | 10.1109/IICM57986.2022.10152313 | 2-s2.0-85164537785 | 2022-01-01 | 2022 4th Iranian International Conference on Microelectronics, IICM 2022
A Novel In-memory Matching Circuit Based on Non-volatile Resistive Memory | This paper presents a novel in-memory matching circuit realizing the CAM applications based on Non-volatile resistive memory and 2T-2R bit cell structure that provides reliable lookup operations. The evaluations extended to different NV-RAM types (RRAM, PCRAM, and MRAM) demonstrate the high applicability of our design architecture. The advantages of the CAM matching circuit are verified by Monte Carlo simulations using the 65nm CMOS process technology. Compared to other conventional approaches, our proposed design can reach relatively low sensing latencies, varying from 0.14 to 0.24 ns while maintaining a good level of search error rates. | 10.1109/ICICDT56182.2022.9933127 | 2-s2.0-85142721951 | 2022-01-01 | Proceedings of 2022 IEEE International Conference on IC Design and Technology, ICICDT 2022
MRAM In-memory computing macro for AI computing | The recent huge success of AI requires the development of dedicated H/W solutions for massive basic arithmetic operations - multiply and accumulation (MAC). Inmemory computing is one of the most progressive attempts in AI acceleration. The key embodiment of in-memory computing is the crossbar array of conductive memories. The crossbar array stores neural net weights in situ and performs MAC operations in an analog manner to significantly reduce power consumption. Here we innovate device and circuit solutions to develop the first MRAM crossbar array using Samsung 28-nm embedded MRAM CMOS technology. | 10.1109/IEDM45625.2022.10019461 | 2-s2.0-85147501081 | 2022-01-01 | Technical Digest - International Electron Devices Meeting, IEDM
A 22nm 128-kb MRAM Row/Column-Parallel In-Memory Computing Macro with Memory-Resistance Boosting and Multi-Column ADC Readout | This paper presents a 128-kb in-memory computing (IMC) macro for fully row/column-parallel matrix-vector multiplication (MVM), implemented using a foundry MRAM in 22nm FD-SOI. Previous IMC in eNVM relied on RRAM with significantly higher resistance and resistance-state contrast than typical in foundry processes [1]-[3] or where parallelism was substantially reduced [4]. MRAM addresses distinct application requirements (e.g., temperature, radiation). This work advances previous MRAM IMC by improving area-normalized EDP by 60× over [5] and by employing a standard high-density bit cell without additional devices, as in [6]. This is achieved via a readout architecture that performs column-resistance boosting, with integrated auto-zeroing, and conductance-to-current sampling, to simultaneously feed four IMC columns to a single ADC for conversion to 6-b outputs (highest ADC precision among eNVM IMC designs). | 10.1109/VLSITechnologyandCir46769.2022.9830153 | 2-s2.0-85135221420 | 2022-01-01 | Digest of Technical Papers - Symposium on VLSI Technology
Device Variation-Aware Adaptive Quantization for MRAM-based Accurate In-Memory Computing Without On-chip Training | Hardware-accelerated artificial intelligence with emerging nonvolatile memory such as spin-transfer torque-magneto-resistive random-access memory (STT-MRAM) is pushing both the algorithm and hardware to their design limits. The restrictions for analog-based in-memory computing (IMC) include the device variation, IR drop effect due to low resistance of STT-MRAM and read disturbance in the memory array at the advanced technology node. On-chip hybrid training can recover the inference accuracy but at the cost of many training epochs, reducing the available lifetime for updating cycles needed for on-chip inference. In this work, we show the unique feature of device variations in the foundry STT-MRAM array and propose a software-hardware cross-layer co-design scheme for STT-MRAM IMC. By sensing device level variations, we can leverage them for more conductance levels to adaptively quantize the deep neural networks (DNNs). This device variation-aware adaptive quantization (DVAQ) scheme enables a DNN inference accuracy comparable to on-chip hybrid training without on-chip training. Besides, this DVAQ scheme greatly reduces IR drop effects. Overall, the DVAQ allows one to achieve less than a 1% accuracy drop compared with in-situ training under 40 % device variation/noise without on-chip training in several DNN applications. | 10.1109/IEDM45625.2022.10019482 | 2-s2.0-85147504160 | 2022-01-01 | Technical Digest - International Electron Devices Meeting, IEDM
Distributed Accumulation based Energy Efficient STT-MRAM based Digital PIM Architecture | Spin transfer torque MRAM (STT-MRAM) based digital processing-in-memory (PIM) has been recently proposed for energy-efficient processing of convolutional neural network (CNN) without analog-to-digital converters (ADC). However, since only computations between operands stored in the same row are possible in the digital PIM, it consumes considerable energy for data transfer between memory rows when computations between data stored in different rows are performed. In this paper, we present energy-efficient digital PIM architecture that supports the distributed accumulation scheme. In the proposed PIM architecture, the computations for accumulation are distributed to the memory arrays and peripheral circuits, and only a portion of the workload for the accumulations which does not require heavy data transfer cost is performed in the memory array. Then, the remaining of the accumulations that needs complicated data transfer among the memory array are performed using the peripheral circuits. In addition, as the value of the partial sums is read before accumulation, the zero-skipping technique, which cannot be applied when the computations are fully performed in the memory array, can be also applied in the proposed PIM architecture. The simulations with 28nm CMOS process show that the proposed digital PIM architecture with zero prediction achieves the energy savings up to 54.3% over the conventional digital PIMs. | 10.1109/ISOCC56007.2022.10031581 | 2-s2.0-85148453156 | 2022-01-01 | Proceedings - International SoC Design Conference 2022, ISOCC 2022
Toward Efficient Logic-in-Memory Computing with Magnetic Reconfigurable Logic Circuits | Logic-in-memory (LIM) structures are promising candidates to obviate limitations of the conventional von Neumann architecture, especially in big data applications, such as image processing. In this paradigm, simple logic operations are embedded in memory to perform basic processes and consequently decrease the workload of the main processor. This letter presents an efficient hybrid fin field-effect transistor and magnetic tunnel junction (MTJ) logic structure compatible with all kinds of memory and which performs nor/or and nand/and operations. The design utilizes MTJs to obtain different voltage levels and two sense amplifiers to generate the outputs. Simulation results assert that the design improves the delay and power by 33% and 20%, respectively, compared to its state-of-the-art counterparts. Moreover, the magnetic LIM structure is appropriately utilized in image processing applications, such as minimum and maximum image filters, for preparing intermediate data. In the case study, high-level simulations indicate that the design reduces the delay and power by 31% and 21%, respectively. | 10.1109/LMAG.2022.3146060 | 2-s2.0-85124085259 | 2022-01-01 | IEEE Magnetics Letters
Spin Orbit Torque-based Crossbar Array for Error Resilient Binary Convolutional Neural Network | Convolutional Neural Network (CNN) is one of the most important Deep Neural Networks (DNN) classes that helps solving many tasks related to image recognition and computer vision. Their classical implementations by using conventional CMOS technologies and digital design techniques are still considered very energy-consuming. Floating point CNN relies primarily on MAC (Multiply and ACcumulate) operation. Recently, cost-effective Bite-wise CNN based on XNOR and bit-counting operations have been considered as a possible hardware implementation candidate. However, the Von-Neumann bottleneck due to intensive data fetching between memory and the computing core limits their scalability on hardware. XNOR-BITCOUNT operations can be easily implemented by using In Memory Computing (IMC) paradigms executed on a memristive crossbar array. Among emerging memristive devices, the Spin-Orbit Torque Magnetic Random Access Memory (SOT-MRAM) offers the possibility to have a higher ON resistance that allows reducing the reading current, since all the crossbar array is read in parallel. This could contribute to a further reduction of energy consumption, paving the way for much bigger crossbar designs. This study presents a crossbar architecture based on SOT-MRAM with very low energy consumption; we study the impact of process variability on the synaptic weights and perform Monte-Carlo simulations of the overall crossbar array to evaluate the error rate. Simulation results show that this implementation has lower energy consumption with respect to other memristive solutions with 65.89 fJ per read operation. The design is also quite robust to process variations, with very low reading inaccuracies up to 10 %. | 10.1109/LATS57337.2022.9936951 | 2-s2.0-85142825680 | 2022-01-01 | 2022 IEEE 23rd Latin American Test Symposium, LATS 2022
A Review on Emerging Spintronic Devices: CMOS Counterparts | As the scaling and integration limits of conventional devices in the semiconductor industry are approaching, spintronics devices have attracted an enormous amount of attraction. Spintronic devices can provide a solution for traditional charge-based implementation problems, such as large power consumption, high operating voltage, process issues, etc. The basic principle in spintronic field is the use of spin degree of freedom of electrons. What makes spintronics devices trending in research is their almost zero power leakage, high endurance, effective read and write capabilities than CMOS counterparts, nonvolatility nature, and ease of integration and support for high-end technologies such as Big data and IoT. These devices' advantages have propelled the industry to use them in-memory applications and remodel the process in-memory architecture for future use. The paper reviews the advancements and achievements in the field of spintronics and its principles. Also, many spintronics devices such as spin logic devices, spin valves, etc., and magnetic phenomena such as tunnel magnetoresistance, spin hall effect, etc., are covered. In this paper, the advancements done in past 20 years, current position, and next growth aspects of spintronic technology have been discussed. | 10.1109/ICCES54183.2022.9835778 | 2-s2.0-85136327255 | 2022-01-01 | 7th International Conference on Communication and Electronics Systems, ICCES 2022 - Proceedings
A Spintronics-Based Nonvolatile FPGA and Its Application to Edge-AI Accelerator | A nonvolatile (NV) field-programmable gate array (FPGA) is quite attractive hardware platform for an internet of things (IoT) device in terms of reconfigurability and ultra-low-power standby power consumption. Moreover, the use of NV logic-in-memory (LIM) circuitry makes it possible to im-prove both area efficiency and energy efficiency. In this paper, some related topics about NV-FPGA, NV-LIM circuitry, and its application to the edge-AI accelerator are presented and its effectiveness is demonstrated. | 10.1109/MCSoC57363.2022.00018 | 2-s2.0-85147428900 | 2022-01-01 | Proceedings - 2022 IEEE 15th International Symposium on Embedded Multicore/Many-Core Systems-on-Chip, MCSoC 2022
Triple-Skipping Near-MRAM Computing Framework for AIoT Era | Near memory computing (NMC) paradigm shows great significance in non-von Neumann architecture to reduce data movement. The normally-off and instance-on characteristics of spin-transfer torque magnetic random access memory (STT-MRAM) promise energy-efficient storage in the AIoT era. To avoid unnecessary memory-related processing, we propose a novel write-read-calculation triple-skipping (TS) NMC for multiply-accumulate (MAC) operation with minimally modified peripheral circuits. The proposed TS-NMC is evaluated with a custom micro control unit (MCU) in 28-nm high-K metal gate (HKMG) CMOS process and foundry announced universal two-transistor two-magnetic tunnel junction (2T-2MTJ) MRAM cell. The framework consists of a sparse flag which is defined in extra STT-MRAM columns with only 0.73% area overhead, and a calculation block for NMC logic with 9.9% overhead. The TS-NMC can successfully work at 0.6-V supply voltage under 20MHz. This Near-MRAM framework can offer up to 9S.6 % energy saving compared to commercial SRAM refer to ultra-low-power benchmark (ULP-Benchmark). Classification task on MNIST takes 13nJ/pattern. The energy access of memory, calculation, and the total can be reduced by 52.49times, 2.7times, and 11.3 × respectively from the TS scheme. | 10.23919/DATE54114.2022.9774504 | 2-s2.0-85130844181 | 2022-01-01 | Proceedings of the 2022 Design, Automation and Test in Europe Conference and Exhibition, DATE 2022
MagCiM: A Flexible and Non-Volatile Computing-in-Memory Processor for Energy-Efficient Logic Computation | This paper presents a high-performance and energy efficient processor exploiting a Magnetoresistive-based Computing-in-Memory array architecture (so-called MagCiM processor), to perform Boolean logic functions on operands stored in a memory array. The proposed processor efficiently addresses the memory wall and the leakage power consumption problems in conventional processors. The MagCiM processor utilizes mCell memory, a class of Magnetoresistive memory employing only Magnetic Tunnel Junction (MTJ) devices, to realize both computation-in-memory and on-chip instruction and data memories. The mCell memory is characterized by almost zero leakage power, high integration density, high level of reliability, and compatibility with the CMOS VLSI fabrication process. The circuit-level simulation results through comparisons with the previous work reveal that the MagCiM processor provides low occupation area, low power, and energy consumption and offers Normally-off instant-on computing capability, which makes it very suitable for embedded system applications. Based on our evaluations, a conventional processor based on the well-known MIPS architecture consumes about 13 times more energy while having 1.5 times more delay than the MagCiM processor. | 10.1109/ACCESS.2022.3159967 | 2-s2.0-85126525023 | 2022-01-01 | IEEE Access
Energy-Efficient STT-MRAM based Digital PIM supporting Vertical Computations Using Sense Amplifier | Digital processing-in-memory (PIM) design has been actively researched since it does not need analog-to-digital converters (ADCs) that incur large area and energy consumption. However, due to the limited data flow of digital PIM, the data movement between memory cells still incurs significant energy consumption. In this paper, we propose an energy efficient spin-transfer torque (STT)-MRAM based digital PIM architecture, which can support the computations between different memory cells in column-wise and row-wise. The column-wise directional computation is enabled by employing current summation, and it can diversify the data flow of digital PIM, thus efficiently reducing the number of data movement between memory cells. The simulations with 28nm CMOS process show that the proposed digital PIM architecture achieves the energy saving of 43.7% compared to the state-of art architecture. | 10.1109/ISOCC56007.2022.10031290 | 2-s2.0-85148478405 | 2022-01-01 | Proceedings - International SoC Design Conference 2022, ISOCC 2022
SCiMA: A Generic Single-Cycle Compute-in-Memory Acceleration Scheme for Matrix Computations | This work proposes a new generic Single-cycle Compute-in-Memory (CiM) Accelerator for matrix computation named SCiMA. SCiMA is developed on top of the existing commodity Spin-Orbit Torque Magnetic Random-Access Memory chip. Every sub-array's peripherals are transformed to realize a full set of single-cycle 2-and 3-input in-memory bulk bitwise functions specifically designed to accelerate a wide variety of graph and matrix multiplication tasks. We explore SCiMA's efficiency by selecting a complex matrix processing operation, i.e., calculating determinant as an essential and under-explored application in the CiM domain. The cross-layer device-to-architecture simulation framework shows the presented platform can reduce energy consumption by 70.43% compared with the most recent CiM designs implemented with the same memory technology. SCiMA also achieves up to 2.5x speedup compared with current CiM platforms. | 10.1109/ISCAS48785.2022.9937332 | 2-s2.0-85142494184 | 2022-01-01 | Proceedings - IEEE International Symposium on Circuits and Systems
CIM-based Robust Logic Accelerator using 28 nm STT-MRAM Characterization Chip Tape-out | Spin-transfer torque magnetic random access memory (STT-MRAM) based computation-in-memory (CIM) architectures have shown great prospects for an energy-efficient computing. However, device variations and non-idealities narrow down the sensing margin that severely impacts the computing accuracy. In this work, we propose an adaptive referencing mechanism to improve the sensing margin of a CIM architecture for boolean binary logic (BBL) operations. We generate reference signals using multiple STT-MRAM devices and place them strategically into the array such that these signals can address the variations and trace the wire parasitics effectively. We have demonstrated this behavior using an STT-MRAM model, which is calibrated using 1Mbit characterized array. Results show that our proposed architecture for binary neural networks (BNN) achieves up to 17.8 TOPS/W on the MNIST dataset and 130× performance improvement for the text encryption compared to the software implementation on Intel Haswell processor. | 10.1109/AICAS54282.2022.9869993 | 2-s2.0-85139064544 | 2022-01-01 | Proceeding - IEEE International Conference on Artificial Intelligence Circuits and Systems, AICAS 2022
PVT Analysis for RRAM and STT-MRAM-based Logic Computation-in-Memory | Emerging non-volatile resistive memories like Spin-Transfer Torque Magnetic Random Access Memory (STT-MRAM) and Resistive RAM (RRAM) are in the focus of today's research. They offer promising alternative computing architectures such as computation-in-memory (CiM) to reduce the transfer overhead between CPU and memory, usually referred to as the memory wall, which is present in all von Neumann architectures. A multitude of architectures with CiM capabilities are based on these devices, due to their inherent resistive behavior and thus their ability to perform calculation directly within the memory, and thus without invoking the CPU at all. However, emerging memories are sensitive to Process, Voltage and Temperature (PVT) variations. This sensitivity has an even larger impact on CiM architectures. In this paper, we analyze and compare the impact of PVT variations on STT-MRAM and RRAM-based CiM architectures. We perform a sensitivity analysis to identify which parts of the CiM structure are most susceptible to PVT variations, for each technology. Based on these analyses, we recommend that STT-MRAM is used in high-performance CiM, while RRAM is used for edge CiM. | 10.1109/ETS54262.2022.9810436 | 2-s2.0-85134218097 | 2022-01-01 | Proceedings of the European Test Workshop
Performance Benchmarking of Spin-Orbit Torque Magnetic RAM (SOT-MRAM) for Deep Neural Network (DNN) Accelerators | In this paper, the system level evaluation is performed for DNN inference engines using SOT-MRAM, which includes compute-in-memory (CIM) paradigm and near-memory systolic array. The write performance of the SOT materials is projected to 7nm with a macrospin model. For read-intensive CIM, SOT-MRAM with increased on-resistance can achieve 51% and 93% higher energy efficiency than 8T-SRAM at 22nm and 7nm nodes, respectively. For write-intensive systolic array at 7nm node, SOT-MRAM with PtCu track shows 17% higher energy efficiency than SRAM global buffer, respectively. | 10.1109/IMW52921.2022.9779279 | 2-s2.0-85131817021 | 2022-01-01 | 2022 IEEE International Memory Workshop, IMW 2022 - Proceedings
Performing Stateful Logic Using Spin-Orbit Torque (SOT) MRAM | Stateful logic is a promising processing-in-memory (PIM) paradigm to perform logic operations using emerging nonvolatile memory cells. While most stateful logic circuits to date focused on technologies such as resistive RAM, we propose two approaches to designing stateful logic using spin-orbit torque (SOT) MRAM. The first approach utilizes the separation of read and write paths in SOT devices to perform logic operations. In contrast to previous work, our method utilizes a standard memory structure, and each row can be used as input or output. The second approach uses voltage-gated SOT switching to allow stateful logic in denser memory arrays. We present array structures to support the two approaches and evaluate their functionality using SPICE simulations in the presence of process variation and device mismatch. | 10.1109/NANO54668.2022.9928606 | 2-s2.0-85142924048 | 2022-01-01 | Proceedings of the IEEE Conference on Nanotechnology
High-Performance in-memory Logic Scheme using Unipolar Switching SOT-MRAM | This paper proposes a unipolar switching SOTMRAM based in-memory logic computing (IMC) architecture, allowing AND and MAJ computations to be performed using only basic read and write operations without modifying peripheral circuitry. Further, by optimizing the operation steps, the performance degradation caused by the instability of SOT-MRAM device can be minimized. Our design can reduce the latency (energy) of AND and MAJ operations by 68.5% and 48.4% (44.4% and 31.8%), respectively, compared to the designs for SRAM, STT-MRAM, FRAM and ReRAM. | 10.1109/NANO54668.2022.9928764 | 2-s2.0-85142922522 | 2022-01-01 | Proceedings of the IEEE Conference on Nanotechnology
Testing and Reliability of Computing-In Memories: Solutions and Challenges | Various computing-in-memory designs have been proposed as a possible computing architecture for the data-centric computing applications. Existing memories such as random access memories, flash memories, and emerging memories can be modified as computing-in-memories (CIMs) to support computing operations. In CIMs, computing operations typically are more complex and have smaller sensing margin than the read operation. Furthermore, storage devices of emerging memories are more unreliable than transistors. Those make the testing and reliability of CIMs become worse. In this paper, we first review existing testing and reliability-enhancement methods for CIMs. Then, testing and reliability challenges of CIMs are discussed. | 10.1109/ITCAsia55616.2022.00020 | 2-s2.0-85143157453 | 2022-01-01 | Proceedings - 2022 IEEE International Test Conference in Asia, ITC-Asia 2022
MVSTT: A Multi-Value Computation-in-Memory based on Spin-Transfer Torque Memories | Analog Computation-in-Memory (CiM) with emerging non-volatile memories leads to significant performance and energy efficiency. Spin-Transfer Torque Magnetic Memory (STT-MRAM) is one of the promising technologies for CiM architectures. Although STT-MRAM has various benefits, it does not have the potential to be used directly in analog multi-value CiM operations due to its limited levels of cell resistance states. In this paper, we propose a novel flexible multi-value design for STT-MRAM (MVSTT) with the potential to be used for multi-value CiM. In the multi-value CiM, we are able to have various 2s resistive state combinations from s selected MTJs, which is not possible in the normal STT-MRAM CiM. The size of the MVSTT can be adjusted at run-time depending on the application's requirements. The benefits of the proposed scheme are quantified in representative applications such as multi-value matrix multiplications, which is the basic computation of Neural Networks applications. For the multi-value matrix multiplication, the energy, and delay gain is up to 9.7 × and 13.3 ×, respectively, to non-CiM matrix-vector-multiplication. Also, for the neural network, the proposed design allows up to a 32 × reduction in the STT-MRAM cells per crossbar to achieve a similar inference accuracy as the binarized neural network. | 10.1109/DSD57027.2022.00052 | 2-s2.0-85146684668 | 2022-01-01 | Proceedings - 2022 25th Euromicro Conference on Digital System Design, DSD 2022
A 22nm 4Mb STT-MRAM Data-Encrypted Near-Memory Computation Macro with a 192GB/s Read-and-Decryption Bandwidth and 25.1-55.1TOPS/W 8b MAC for AI Operations | Nonvolatile computing-in-memory (nvCIM) [1]-[4] is ideal for battery-powered tiny artificial intelligence (AI) edge devices that require nonvolatile data storage and low system-level power consumption. Data encryption/decryption (data-ED) is also required to prevent access to the neural network (NN) model weights and the personalized data used to improve inference accuracy. This paper presents an AI nvCIM data-ED-capable macro with high energy efficiency (EFMAC), a low macro-level read latency (tAC-M), a high read bandwidth (R-BW), and high-precision inputs (IN), weights (W), and outputs (OUT) for multiply-and-accumulate (MAC) operations. Prior nvCIM macros designed for MAC operations [1]-[3] do not support data-ED or a high number of accumulations (ACU). The use of a single NN layer also requires multiple cycles for full-channel MAC (MACFC-L operations. A low computing latency (tAC-FC-L) and high-precision nvCIM macro with data-ED design faces the following challenges: (1) long tAC-FC-L and low EFMAC for MACFC-L operations, which requires multiple memory accesses with a limited R-BW; (2) long tAC-M due to BL pre-charge (tPRE), signal development (tSD), sensing (tSA), and data-D (tOE); (3) High power consumption for BL precharge, particularly when using a high BL read voltage (VRD) to increase sensing yield. | 10.1109/ISSCC42614.2022.9731621 | 2-s2.0-85128266436 | 2022-01-01 | Digest of Technical Papers - IEEE International Solid-State Circuits Conference
Compact Functional Test Generation for Memristive Deep Learning Implementations using Approximate Gradient Ranking | Deep learning has been applied in many fields such as autonomous driving, medical imaging, and sensor data processing to solve complex computational problems. Hardware implementation of deep learning applications can be accelerated with Memristive devices such as Resistive Random-Access Memory (ReRAM), Phase Change Memories (PCM), and Spin Transfer Torque-Magnetic RAM (STT-MRAM) via utilizing compute-in-memory (CiM) architectures. They offer many benefits compared to conventional charge-based memories including non-volatility, zero leakage power, and low power consumption. However, memristors suffer from various manufacturing and runtime defects and variations due to their immature fabrication process, inherent device properties, and external environmental factors such as temperature. Those faults can negatively impact the performance and reliability of the implemented deep learning applications. Therefore, detection of such faults before they catastrophically affect the accuracy of deep learning applications is very important. In this paper, we proposed a simple and non-invasive functional test generation method with a black-box approach that samples a small subset of the training data as the test vectors based on their approximate gradient ranking. The proposed method requires only up to 0.128% of training data stored in hardware as test vectors and achieves test coverage up to 100% on the Fashion-MNIST, CIFAR-10, and CIFAR-100 benchmark datasets. | 10.1109/ITC50671.2022.00032 | 2-s2.0-85146147590 | 2022-01-01 | Proceedings - International Test Conference
Analyzing the Electromigration Challenges of Computation in Resistive Memories | Performing the computation in memory (CiM) based on the resistive non-volatile memories can significantly improve the energy efficiency and performance of data-intensive and deep learning applications. Activating multiple rows of the memories at the same time is required in Multiply and Accumulation (MAC) operation of neural networks. This simultaneous activation, however, increases the current density of the shared interconnect, which exacerbates the Electromigration (EM) risk. This paper analyzes the EM phenomenon in CiM-oriented MAC paradigms based on emerging non-volatile resistive memories including Spin Transfer Torque Magnetic RAM (STT-MRAM), Redox-based RAM (ReRAM), and Phase Change Memory (PCM). We show how EM is exacerbated compared to normal memory architectures. For EM analysis in CiM, we modify the existing EM models, and consider different interconnect and array dimensions. We also propose the EM-aware row activation pattern as effective means to mitigate the EM degradations in the analog MAC paradigms. | 10.1109/ITC50671.2022.00067 | 2-s2.0-85146147804 | 2022-01-01 | Proceedings - International Test Conference
DNA Pre-Alignment Filter Using Processing Near Racetrack Memory | Recent DNA pre-alignment filter designs employ DRAM for storing the reference genome and its associated meta-data. However, DRAM incurs increasingly high energy consumption of background and refresh energy as devices scale. To overcome this problem, this paper explores a design with racetrack memory (RTM)-an emerging non-volatile memory that promises higher storage density, faster access latency, and lower energy consumption. Multi-bit storage cells in RTM are inherently sequential and thus require data placement strategies to mitigate the performance and energy impacts of shifting during data accesses. We propose a near-memory pre-alignment filter with a novel data mapping and several shift reduction strategies designed explicitly for RTM. On a set of four input genomes from the 1000 Genome Project, our approach improves performance and energy efficiency by 68% and 52%, respectively, compared to the state-of-the-art DRAM-based architecture. | 10.1109/LCA.2022.3194263 | 2-s2.0-85135763462 | 2022-01-01 | IEEE Computer Architecture Letters
PIM-Quantifier: A Processing-in-Memory Platform for mRNA Quantification | Processing-in-memory (PIM) architecture has been considered as a promising solution for the 'memory-wall' issue in many data-intensive applications, especially in bioinformatics. Recent works of developing PIM for genome alignment and assembling have achieved tremendous improvement, while another important genome analysis-mRNA quantification has not been explored. Efficient and accurate mRNA quantification is a crucial step for molecular signature identification, disease outcome prediction and drug development. In this paper, for the first time, we propose a SOT-MRAM based PIM platform, named PIM-Quantifier, for efficient mRNA quantification. A PIM-friendly alignment-free quantification algorithm is first proposed. Then, we present the optimized PIM architecture/circuit designs and mapping method to efficiently accelerate mRNA quantification. Extensive experiments show that PIM-Quantifier significantly improves mRNA quantification performance than CPU and recent other PIM platforms in efficiency defined as throughput/power. | 10.1109/DAC18074.2021.9586144 | 2-s2.0-85119406659 | 2021-12-05 | Proceedings - Design Automation Conference
Spintronic computational memory using symmetry-dependent spin-orbit torque switching | The non-volatile logic gates that can perform both storage and computing functions are the elementary components for in-memory computing. In this work, we propose a spin-orbit torque based non-volatile reconfigurable logic device. The spatial-dependent spin current generated by a Y-shaped heavy metal layer is utilized to break the symmetry of a perpendicular magnetic tunnel junction (MTJ) with Dzyaloshinskii-Moriya interaction, which leads to a symmetry-dependent magnetization switching. Both bipolar and unipolar magnetization switching can be achieved based on the proposed scheme. The feasibility of the prototype device is demonstrated through the micromagnetic simulations. Moreover, we assign these symmetry-dependent switching characteristics with different Boolean logic operations. Three logic gates including Majority, XOR, and AND/XOR are reconfigured. Furthermore, we offer a different approach to perform an N-bit full subtractor/adder function using a single MTJ. The proposed device paves the way toward a programmable and highly parallel logic-in-memory architecture in the near future. | 10.1088/1361-6463/ac1d12 | 2-s2.0-85115125657 | 2021-11-01 | Journal of Physics D: Applied Physics
A low‐cost hardware‐friendly spiking neural network based on binary mram synapses, accelerated using in‐memory computing | In recent years, the scaling down that Mooreʹs Law relies on has been gradually slowing down, and the traditional von Neumann architecture has been limiting the improvement of computing power. Thus, neuromorphic in‐memory computing hardware has been proposed and is becoming a promising alternative. However, there is still a long way to make it possible, and one of the problems is to provide an efficient, reliable, and achievable neural network for hardware implementation. In this paper, we proposed a two‐layer fully connected spiking neural network based on binary MRAM (Magneto‐resistive Random Access Memory) synapses with low hardware cost. First, the network used an array of multiple binary MRAM cells to store multi‐bit fixed‐point weight values. This helps to simplify the read/write circuit. Second, we used different kinds of spike encoders that ensure the sparsity of input spikes, to reduce the complexity of peripheral circuits, such as sense amplifiers. Third, we designed a single‐step learning rule, which fit well with the fixed‐point binary weights. Fourth, we replaced the traditional exponential Leak‐Integrate‐Fire (LIF) neuron model to avoid the massive cost of exponential circuits. The simulation results showed that, compared to other similar works, our SNN with 1,184 neurons and 313,600 synapses achieved an accuracy of up to 90.6% in the MNIST recognition task with full‐resolution (28 × 28) and full‐bit-depth (8‐bit) images. In the case of low‐resolution (16 × 16) and black‐white (1‐bit) images, the smaller version of our network with 384 neurons and 32,768 synapses still maintained an accuracy of about 77%, extending its application to ultra‐low‐cost situations. Both versions need less than 30,000 samples to reach convergence, which is a >50% reduction compared to other similar networks. As for robustness, it is immune to the fluctuation of MRAM cell resistance. | 10.3390/electronics10192441 | 2-s2.0-85116579705 | 2021-10-01 | Electronics (Switzerland)
STT-MTJ Based Smart Implication for Energy-Efficient Logic-in-Memory Computing | Spin-transfer torque magnetic tunnel junction (STT-MTJ) technology is an attractive solution for designing non-volatile Logic-in-Memory (LIM) architectures. This work explores a smart material implication (SIMPLY) LIM scheme based on nanoscale STT-MTJs. The SIMPLY architecture is benchmarked against the conventional material implication (IMPLY) logic. Obtained results prove that for similar performance the STT-MTJ based SIMPLY scheme ensures more reliable operation (i.e., lower error rate by more than three orders of magnitude) and an energy saving of −70% than its IMPLY counterpart, at the only cost of minimal area overhead. | 10.1016/j.sse.2021.108065 | 2-s2.0-85108724318 | 2021-10-01 | Solid-State Electronics
Spintronic Computing-in-Memory Architecture Based on Voltage-Controlled Spin-Orbit Torque Devices for Binary Neural Networks | Binary neural networks (BNNs) are promising for resource-constrained Internet of Things (IoT) devices owing to the lightweight memory and computation requirements. Moreover, BNNs based on computing-in-memory (CIM) architectures have attracted much attention in both algorithm and hardware designs. Recently, a variety of CIM-based BNN hardware designs has been proposed, particularly based on emerging nonvolatile memories (NVMs), which have merits in terms of nonvolatility and intrinsic resistance-based computing capabilities. However, mainstream NVMs utilize the one transistor plus one memory device (1T1M) cell structure, limiting the computing efficiency and throughput. In this article, we propose a high-throughput CIM architecture for BNN hardware based on a voltage-controlled spin-orbit torque (VC-SOT) memory device, which enables parallel programming and computing operations thanks to its specific cell structure. In VC-SOT devices, multiple magnetic tunnel junctions (MTJs) are stacked on a heavy metal and share the same SOT write current. Furthermore, computing can be achieved based on the normal memory-like write and read operations. Based on a physics-based VC-SOT MTJ model, we designed and evaluated the proposed CIM-based key BNN hardware in the 40-nm technology node. Our simulation results validated the parallel programming/computing functionality and illustrated the performance in terms of power consumption (4 fJ/bit) and speed (2 ns/write, 0.36-1.5 ns/read). | 10.1109/TED.2021.3102896 | 2-s2.0-85112541049 | 2021-10-01 | IEEE Transactions on Electron Devices
High-Performance Computing-in-Memory Architecture Based on Single-Level and Multilevel Cell Differential Spin Hall MRAM | Computing-in-memory (CiM) architectures have experienced faster growth with the emergence of nanoscale magnetic tunnel junction (MTJ) spintronic devices due to their nonvolatile and CMOS compatible architectures. Recently, spin-transfer torque (STT) and spin Hall effect (SHE)-based several CiM designs have been published. The majority of these designs employ a single-level cell (SLC) memory array and require high write energy to perform logic computations. To mitigate these problems, we propose novel SLC and multilevel cell (MLC) differential spin Hall (DSH) magnetic random access memory (MRAM)-based CiM designs that employed MTJs with field-free switching technique using the in-plane magnetic (IPM) layer. Initially, SLC DSH-MRAM-based magnetic full adder (MFA) is proposed. Furthermore, DSH-MRAM series MLC (sMLC)-based CiM implementations of AND/OR/XOR gates and 1 bit MFA are presented in this work. This DSH-sMLC-based CiM structure exploits a reconfigurable precharge sense amplifier (RPCSA) and innovative MTJ reference mechanism to perform each of the logic operations within a single evaluation cycle and provides complementary logic outputs useful for further computations. The comparative performance analysis of the proposed CiM MFA with SHE-based and voltage-controlled SHE-sMLC-based CiM designs reveals 52% and 33% improvement in write energy, respectively. The proposed design saves 34% area compared to the SHE-based counterpart. | 10.1109/TMAG.2021.3069372 | 2-s2.0-85103786007 | 2021-09-01 | IEEE Transactions on Magnetics
Spintronics for Energy- Efficient Computing: An Overview and Outlook | From the discovery of giant magnetoresistance (GMR) to tunnel magnetoresistance (TMR), their subsequent application in large capacity hard disk drives (HDDs) greatly speeded up the information era over the past decades. However, the growing demand for big-data storage and processing is limited by the von-Neumann architecture due to the memory bottleneck and power dissipation. Taking advantage of nonvolatility, high speed, and low power, magnetic random access memory (MRAM) becomes a promising candidate to overcome this limitation through processing-in-memory (PIM) architectures. In this article, we provide an overview of existing technology and give a roadmap of spintronic devices for future energy-efficient computing and its relevant integration architectures. We begin with the fundamentals of Toggle-MRAM and spin-transfer torque (STT)-MRAM, which already have commercial applications. We then introduce spin-orbit torque (SOT), a critical mechanism to realize low-power data manipulation in the next generation of MRAM and summarize the recent experimental breakthroughs of field-free SOT switching schemes. Finally, we present MRAM-based PIM architectures and novel spintronic devices, provide an application outlook, and deliver the future development potential of energy-efficient computing systems. | 10.1109/JPROC.2021.3084997 | 2-s2.0-85110627551 | 2021-08-01 | Proceedings of the IEEE
AILC: Accelerate On-Chip Incremental Learning with Compute-in-Memory Technology | As AI applications become pervasive on edge device, incrementally learning new tasks is demanded for deep neural network (DNN) models. In this article, we proposed AILC, a compute-in-memory (CIM)-based accelerator for on-chip incremental learning using STT-MRAM technology. On the software side, a network-expansion-based low-precision training algorithm is proposed for incremental learning, where the loss function is modified to handle the unbalanced training dataset. On the hardware side, the detailed CIM accelerator design for incremental learning is illustrated. A workload-Aware hardware resources assignment protocol is proposed to improve the throughput when the workload of weight gradient calculation is low. The software simulation results on CIFAR-100 dataset show that the proposed algorithm can effectively support incremental learning despite the device conductance variation exists. System-level benchmark shows that AILC could achieve 147×, 3.7×∼28.7×, 2.05×∼2.9× higher energy efficiency than Nvidia Titan-V GPU, RRAM-based CIM accelerators and edge TPU/GPU, respectively. Compared to the baselines, the throughput of AILC is improved by 2.0×∼2.2× on average with the hardware resources assignment protocol, which results in 4.1×∼21.4× higher throughput than edge TPU/GPU. | 10.1109/TC.2021.3053199 | 2-s2.0-85099727155 | 2021-08-01 | IEEE Transactions on Computers
High-Performance Computing-in-Memory Architecture Using STT-/SOT-Based Series Triple-Level Cell MRAM | Spin-torque-based magnetic random access memories (MRAMs) have emerged as a promising option for next-generation data-centric computing systems. Multi-level cell (MLC) configuration is an efficient method to increase storage density. In this article, we propose a series triple-level cell (sTLC) architecture based on spin-transfer torque (STT) and spin-orbit torque (SOT) switching mechanisms. The proposed hybrid STT/SOT sTLC MRAM architecture is capable of storing 3 bits of data using a maximum of two writing steps. However, most of the switching transitions (72%) use only single-step writing. The simulation results of the sTLC MRAM showed 82% and 68% saving in the write energy compared with previously published STT and STT-/SOT-based TLC structures, respectively. One-step parallel read operation for sTLC is presented in this work that enables ultra-fast reading of 3 bits of data. Furthermore, a novel sTLC-based computing-in memory (CiM) architecture is proposed, and high-performance AND/OR/XOR and magnetic full-adder (MFA) logic circuits have been implemented. The proposed sTLC-based CiM MFA shows 33% lesser transistor counts with nearly equivalent energy performance in comparison to the recently published spin-Hall effect (SHE)-based CiM MFA. | 10.1109/TMAG.2021.3084869 | 2-s2.0-85107200903 | 2021-08-01 | IEEE Transactions on Magnetics
Proposal of A Novel Hybrid NAND-Like MRAM/DRAM Memory Architecture | Due to the high refresh energy consumption, DRAM cannot meet the low energy consumption demand of IoT terminal, and the volatile data further limits its application in in-memory computing system. A non-volatile architecture utilizing novel hybrid NAND-like MRAM/DRAM cells that enables effective power and area reduction for high performance memory system is presented. The non-volatile characteristic of MRAM makes up for the refresh operation of DRAM and the leakage current path is eliminated in our proposed structure. The proposed two working modes, which are MRAM mode and DRAM mode, are explored with a novel writing scheme and expected to satisfy the demands of different memory hierarchy. To take the advantage of the hybrid structure, computing in memory operation is studied, solving the problem of data destruction caused by DRAM in the memory computing operation. At last, power consumption, writing speed and area overhead are analyzed in detail. | 10.1109/ISVLSI51109.2021.00065 | 2-s2.0-85114960784 | 2021-07-01 | Proceedings of IEEE Computer Society Annual Symposium on VLSI, ISVLSI
An In-Memory Analog Computing Co-Processor for Energy-Efficient CNN Inference on Mobile Devices | In this paper, we develop an in-memory analog computing (IMAC) architecture realizing both synaptic behavior and activation functions within non-volatile memory arrays. Spin-orbit torque magnetoresistive random-access memory (SOT-MRAM) devices are leveraged to realize sigmoidal neurons as well as binarized synapses. First, it is shown the proposed IMAC architecture can be utilized to realize a multilayer perceptron (MLP) classifier achieving orders of magnitude performance improvement compared to previous mixed-signal and digital implementations. Next, a heterogeneous mixed-signal and mixed-precision CPU-IMAC architecture is proposed for convolutional neural networks (CNNs) inference on mobile processors, in which IMAC is designed as a co-processor to realize fully-connected (FC) layers whereas convolution layers are executed in CPU. Architecture-level analytical models are developed to evaluate the performance and energy consumption of the CPU-IMAC architecture. Simulation results exhibit 6.5% and 10% energy savings for CPU-IMAC based realizations of LeNet and VGG CNN models, for MNIST and CIFAR-10 pattern recognition tasks, respectively. | 10.1109/ISVLSI51109.2021.00043 | 2-s2.0-85114962048 | 2021-07-01 | Proceedings of IEEE Computer Society Annual Symposium on VLSI, ISVLSI
Charge Sharing and Charge Injection A/D Converters for Analog In-Memory Computing | This paper describes the design of two A/D converters, the Charge Sharing SAR and the Charge Injection SAR, in 22 nm FD SOI technology, for Analog-in-Memory computing in machine learning (ML) applications. The former architecture matches well SRAM-based Matrix-Vector Multipliers (MVM)s, whereas the latter is suitable for integration with SOT-MRAM-based arrays. Both ADCs show remarkable energy figures and area metrics, making the topologies suitable for integration at the periphery of MVM arrays. | 10.1109/NEWCAS50681.2021.9462775 | 2-s2.0-85114599974 | 2021-06-13 | 2021 19th IEEE International New Circuits and Systems Conference, NEWCAS 2021
A survey of in-spin transfer torque MRAM computing | In traditional von Neumann computing architectures, the essential transfer of data between the processor and memory hierarchies limits the computational efficiency of next-generation system-on-a-chip. The emerging in-memory computing (IMC) approach addresses this issue and facilitates the movement of significant data and rapid computations. Among the different memory types, intrinsic energy efficiency is demonstrated by in-magnetic random access memory (MRAM) computing with a low-power spintronic magnetic tunnel junction device and hybrid integration at an advanced complementary metal-oxide semiconductor node. This study reviews state-of-the-art techniques for managing IMC with an emphasis on spin-transfer torque-MRAM computing via design schemes at the bit-cell, circuit, and system levels. In addition, this study presents effective design techniques and potential challenges and demonstrates the existing limitations of in-MRAM computing and potential methods for overcoming these issues. This study also considers the design technology co-optimization from the IMC perspective. | 10.1007/s11432-021-3220-0 | 2-s2.0-85105728154 | 2021-06-01 | Science China Information Sciences
Magnetoresistive Circuits and Systems: Embedded Non-Volatile Memory to Crossbar Arrays | This overview article describes Magnetoresistive Random Access Memory (MRAM) from a circuits and systems perspective. We discuss various tradeoffs and design challenges of MRAM in three broad application areas: 1) embedded non-volatile memory (eNVMs), 2) crossbar-based analog in-memory computing, and 3) stochastic computing. Certain MRAM characteristics, such as high retention, high endurance and fast read and write operations, make them ideal for replacing the standard CMOS memories for last-level cache applications with future scaling. However, various tradeoffs in power, performance and area pose conflicting requirements on MRAM design. We explore these challenges and various circuit techniques that have been developed to mitigate them. Further, we present various requirements of memristive crossbar arrays for accelerating matrix-vector-multiplication (MVM) operations in light of MRAM devices, and highlight various challenges, design considerations, and applicability of MRAM as crossbar arrays. Finally, we will elaborate on how inherent stochasticity of MRAM devices can be leveraged for implementing energy-efficient true random number generators (TRNGs) and stochastic units for performing certain tasks, such as developing fast solvers for combinatorial optimization, and stochastic neural networks. | 10.1109/TCSI.2021.3069682 | 2-s2.0-85103876316 | 2021-06-01 | IEEE Transactions on Circuits and Systems I: Regular Papers
Nonvolatile magnetic half adder combined with memory writing | With the rapid development of modern computers, problems caused by the performance gap between processor and memory in von-Neumann architecture have become significant. Spintronic devices, benefitting from the potential of achieving in-memory computing, have become one of the most competitive candidates to bridge the performance gap. Great efforts have been made to realize the functions of modern computers using spintronic devices. Here, a nonvolatile magnetic arithmetic logic device working at room temperature based on coupling of anomalous Hall effect of Ta/CoFeB/MgO multilayers with perpendicular magnetic anisotropy and elements with negative differential resistance characteristics has been proposed. Logic function of half adder has been experimentally demonstrated. This device could perform the arithmetic logic function of half adder and simultaneously write the computation result in storage bits in the process of performing logic operation. It has the potential to bridge the gap between arithmetic logic units and memory in modern computers. | 10.1063/5.0048448 | 2-s2.0-85105527546 | 2021-05-03 | Applied Physics Letters
A Dual-Mode In-Memory Computing Unit Using Spin Hall-Assisted MRAM for Data-Intensive Applications | The emerging big data application poses many non-traditional challenges to a conventional computing system. The processing of a large amount of data in a conventional computing system involves frequent data movement between the processor and the memory. As a result, power consumption and latency of the system increases, most commonly known as the von Neumann bottleneck. To address this von Neumann bottleneck, processing in memory is considered one of the most promising solutions for energy-efficient computing in data-intensive applications. Therefore, in this work, we propose an in-memory computing unit based on emerging non-volatile magnetic random access memory (MRAM), which can perform computations directly within the memory. We call the proposed memory unit computational MRAM (C-MRAM). The proposed array works in two modes: 1) memory mode, where it acts as standard memory with the additional advantage of non-volatility, and 2) logic mode, where it performs the computation inside the memory array. To demonstrate the benefits of the proposed C-MRAM array, we realize an approximate adder (Ax-ADD) for energy-constraint applications in which further power saving is achieved by relaxing the demand for computational accuracy. Furthermore, we propose to use the C-MRAM array in hybrid multi-bank architecture, which offers the flexibility of reconfiguring the proposed C-MRAM as a memory array or logic array to meet the requirement of a wide range of applications. The simulation result shows that the proposed array can efficiently perform memory, logic, and arithmetic operation in 2, 4, and 6 ns while consuming 0.2, 0.47, and 0.7 pJ of energy. | 10.1109/TMAG.2021.3059268 | 2-s2.0-85101479468 | 2021-04-01 | IEEE Transactions on Magnetics
Neural Network Training with Stochastic Hardware Models and Software Abstractions | Machine learning inference is of broad interest, increasingly in energy-constrained applications. However, platforms are often pushed to their energy limits, especially with deep learning models, which provide state-of-the-art inference performance but are also computationally intensive. This has motivated algorithmic co-design, where flexibility in the model and model parameters, derived from training, is exploited for hardware energy efficiency. This work extends a model-training algorithm referred to as Stochastic Data-Driven Hardware Resilience (S-DDHR) to enable statistical models of computations, amenable for energy/throughput aggressive hardware operating points as well as emerging variation-prone device technologies. S-DDHR itself extends the previous approach of DDHR by incorporating the statistical distribution of hardware variations for model-parameter learning, rather than a sample of the distributions. This is critical to developing accurate and composable abstractions of computations, to enable scalable hardware-generalized training, rather than hardware instance-by-instance training. S-DDHR is demonstrated and evaluated for a bit-scalable MRAM-based in-memory computing architecture, whose energy/throughput trade-offs explicitly motivate statistical computations. Using foundry data to model MRAM device variations, S-DDHR is shown to preserve high inference performance for benchmark datasets (MNIST, CIFAR-10, SVHN) as variation parameters are scaled to high levels, exhibiting less than 3.5% accuracy drop at 10 × the nominal variation level. | 10.1109/TCSI.2021.3052981 | 2-s2.0-85100467536 | 2021-04-01 | IEEE Transactions on Circuits and Systems I: Regular Papers
Low-energy acceleration of binarized convolutional neural networks using a spin hall effect based logic-in-memory architecture | Deep Learning (DL) offers the advantages of high accuracy performance at tasks such as image recognition, learning of complex intelligent behaviors, and large-scale information retrieval problems such as intelligent web search. To attain the benefits of DL, the high computational and energy-consumption demands imposed by the underlying processing, interconnect, and memory devices on which software-based DL executes can benefit substantially from innovative hardware implementations. Logic-in-Memory (LIM) architectures offer potential approaches to attaining such throughput goals within area and energy constraints starting with the lowest layers of the hardware stack. In this paper, we develop a Spintronic Logic-in-Memory (S-LIM) XNOR neural network (S-LIM XNN) which can perform binary convolution with reconfigurable in-memory logic without supplementing distinct logic circuits for computation within the memory module itself. Results indicate that the proposed S-LIM XNN designs achieve 1.2-fold energy reduction, 1.26-fold throughput increase, and 1.4-fold accuracy improvement compared to the state-of-the-art binarized convolutional neural network hardware. Design considerations, architectural approaches, and the impact of process variation on the proposed hybrid spin-CMOS design are identified and assessed, including comparisons and recommendations for future directions with respect to LIM approaches for neuromorphic computing. | 10.1109/TETC.2019.2915589 | 2-s2.0-85065656009 | 2021-04-01 | IEEE Transactions on Emerging Topics in Computing
Spintronic devices: a promising alternative to CMOS devices | The field of spintronics has attracted tremendous attention recently owing to its ability to offer a solution for the present-day problem of increased power dissipation in electronic circuits while scaling down the technology. Spintronic-based structures utilize electron’s spin degree of freedom, which makes it unique with zero standby leakage, low power consumption, infinite endurance, a good read and write performance, nonvolatile nature, and easy 3D integration capability with the present-day electronic circuits based on CMOS technology. All these advantages have catapulted the aggressive research activities to employ spintronic devices in memory units and also revamped the concept of processing-in-memory architecture for the future. This review article explores the essential milestones in the evolutionary field of spintronics. It includes various physical phenomena such as the giant magnetoresistance effect, tunnel magnetoresistance effect, spin-transfer torque, spin Hall effect, voltage-controlled magnetic anisotropy effect, and current-induced domain wall/skyrmions motion. Further, various spintronic devices such as spin valves, magnetic tunnel junctions, domain wall-based race track memory, all spin logic devices, and recently buzzing skyrmions and hybrid magnetic/silicon-based devices are discussed. A detailed description of various switching mechanisms to write the information in these spintronic devices is also reviewed. An overview of hybrid magnetic /silicon-based devices that have the capability to be used for processing-in-memory (logic-in-memory) architecture in the immediate future is described in the end. In this article, we have attempted to introduce a brief history, current status, and future prospectus of the spintronics field for a novice. | 10.1007/s10825-020-01648-6 | 2-s2.0-85099594711 | 2021-04-01 | Journal of Computational Electronics
Novel Secure MTJ/CMOS Logic (SMCL) for Energy-Efficient and DPA-Resistant Design | Hybrid MTJ/CMOS-based Logic-in-Memory (LiM) architecture-based circuits show high potential in designing low-power circuits by reducing the leakage power. In this work, we have proposed a novel energy-efficient and Secure MTJ/CMOS Logic (SMCL) circuits to design ultra-low-power and DPA-resistant MTJ/CMOS circuits. Similar to the existing MTJ/CMOS designs, the proposed MTJ/CMOS design also works in two different modes of clock. The proposed MTJ/CMOS designs have considerable power savings during the pre-charge of the clock. During the pre-charge phase, both output nodes are pre-charged to VDD/2, while during the evaluate phase, one node will be charged to VDD, while the other node will discharged to ground. Moreover, the proposed SMCL consumes uniform power by masking the MTJ during the write operation from the power supply, thereby thwarting the power analysis-based side-channel attacks. From our simulations, we have observed that the proposed SMCL-based PRESENT-80 cryptographic hardware has about 42% and 59% of energy savings as compared to the PCSA-based MTJ/CMOS and conventional CMOS-based implementation. Furthermore, we have also performed the DPA attack on the SMCL-based PRESENT-80 and the secret key was not revealed after 16,000 power traces. | 10.1007/s42979-021-00482-2 | 2-s2.0-85131783819 | 2021-04-01 | SN Computer Science
Exploiting Carbon Nanotube FET and Magnetic Tunneling Junction for Near-Memory-Computing Paradigm | The traditional von Neumann computing architecture based on metal-oxide field-effect-transistors (MOSFETs) is more and more incompetent for the increasing demand for computing speed and energy efficiency in the Internet of Things (IoT) and intelligent development. Carbon nanotube field-effect-transistors (CNTFETs) are expected to achieve significant energy efficiency benefits versus today's silicon-based FETs. In this article, we combine CNTFETs and spin-transfer torque magnetic tunneling junctions (STT-MTJs) to build near-memory computing circuits, whose high speed and low power consumption characteristics are shown through the investigation of three nonvolatile logic gates: The read speed of CNTFET/STT-MTJ nonvolatile logic circuit is approximately 40% of the MOSFET/ STT-MTJ analog circuit, and the total power consumption and read energy of the same logic circuit can be approximately saved 17%-37% compared with that of MOSFET/ STT-MTJ analog circuit. Our research shows the advantages of the integration of CNTFETs and STT-MTJs in the nonvolatile logic circuit, which has great significance for the development of beyond-complementary metal-oxide semiconductor (CMOS) electronics. | 10.1109/TED.2021.3059817 | 2-s2.0-85102240593 | 2021-04-01 | IEEE Transactions on Electron Devices
Time-Domain Computing in Memory Using Spintronics for Energy-Efficient Convolutional Neural Network | The data transfer bottleneck in Von Neumann architecture owing to the separation between processor and memory hinders the development of high-performance computing. The computing in memory (CIM) concept is widely considered as a promising solution for overcoming this issue. In this article, we present a time-domain CIM (TD-CIM) scheme using spintronics, which can be applied to construct the energy-efficient convolutional neural network (CNN). Basic Boolean logic operations are implemented through recording the bit-line output at different moments. A multi-addend addition mechanism is then introduced based on the TD-CIM circuit, which can eliminate the cascaded full adders. To further optimize the compatibility of TD-CIM circuit for CNN, we also propose a quantization method that transforms floating-point parameters of pre-trained CNN models into fixed-point parameters. Finally, we build a TD-CIM architecture integrating with a highly reconfigurable array of field-free spin-orbit torque magnetic random access memory (SOT-MRAM) and evaluate its benefits for the quantized CNN. By performing digit recognition with the MNIST dataset, we find that the delay and energy are respectively reduced by 1.2-2.7 times and 2.4\times 10 ^{3} - 1.1\times 10 ^{4} times compared with STT-CIM and CRAM based on spintronic memory. Finally, the recognition accuracy can reach 98.65% and 91.11% on MNIST and CIFAR-10, respectively. | 10.1109/TCSI.2021.3055830 | 2-s2.0-85100774355 | 2021-03-01 | IEEE Transactions on Circuits and Systems I: Regular Papers
Computing-in-memory using voltage-controlled spin-orbit torque based MRAM array | The Computing-in-Memory (CiM) is one of the best solutions to overcome the data transferring limitation between memory and processor. Moreover, spintronics based devices such as spin-transfer torque magnetic memory (STTM) and spin-orbit torque magnetic memory (SOTM) are emerging as viable contenders for CiM applications. SOTM along with their driving CMOS counterparts show a huge reduction in area and add nonvolatility to CiM designs. In this work, energy-efficient CiM working is performed using Voltage-Controlled SOTM (V-SOTM) where logic operations are implemented within the memory array. The operational conditions and working for performing logic within the memory blocks are elaborated in detail. Further, V-SOTM based full adder (FA) for CiM is presented. Performance analysis has been carried out and compared with exiting CMOS, STTM, SOTM based FA. V-SOTM FA shows 53.98% and 2.7% reduction in logic power and data transfer energy, respectively when compared to SOTM based CiM FA. Furthermore, the VCMA voltage variations for V-SOTM FA is carried out that provide performance improvement with varying voltage pulse. Finally, the effect of parametric variations is carried out using Monte Carlo analysis. | 10.1016/j.mejo.2020.104943 | 2-s2.0-85099589855 | 2021-03-01 | Microelectronics Journal
Merged Logic and Memory Fabrics for Accelerating Machine Learning Workloads | Designing hardware accelerators for machine learning (ML) applications is a well-researched problem. This article presents a tutorial regarding new computing architectures, circuit techniques, and multiple promising device technologies for in-memory computing targeting ML workloads. The article states that there has been a steady increasing effort in design, fabrication, and manufacturing of novel memory technologies that are logic process and voltage compatible, while providing high density as well as target read and write performance. These new devices have new properties that have been absent in traditional charge based memory technologies. All these technologies store information through change of resistance. This enables users to perform compute in-memory (CIM) on the bitline (BL) with breakthrough improvements in throughput and energy-efficiency. | 10.1109/MDAT.2020.3016587 | 2-s2.0-85099422453 | 2021-02-01 | IEEE Design and Test
SpinLiM: Spin Orbit Torque Memory for Ternary Neural Networks Based on the Logic-in-Memory Architecture | Logic-in-memory architecture based on spintronic memories shows fascinating prospects in neural networks (NNs) for its high energy efficiency and good endurance. In this work, we leveraged two magnetic tunnel junctions (MTJs), which are driven by the interplay of field-free spin orbit torque (SOT) and spin transfer torque (STT) effects, to achieve a novel statefullogic-in-memory paradigm for ternary multiplication operations. Based on this paradigm, we further proposed a highly parallel array structure to serve for ternary neural networks (TNNs). Our results demonstrate the advantage of our design in power consumption compared with CPU, GPU and other state-of-the-art works. | 10.23919/DATE51398.2021.9474022 | 2-s2.0-85111027410 | 2021-02-01 | Proceedings -Design, Automation and Test in Europe, DATE
Design of an Area-Efficient Computing in Memory Platform Based on STT-MRAM | In the era of big data, the memory wall between the processor and the memory as well as leakage current have become major bottlenecks of the traditional CMOS-based Von-Neumann computer architecture. Computing-in-memory (CiM) based on non-volatile memories (NVMs) is considered a promising method to solve the above-mentioned issues in computing systems. In this article, we propose a CiM platform based on spin-transfer torque magnetic random access memory (STT-MRAM). On the basis of the conventional CiM with AND/OR logic functions, the full-adder (FA) arithmetic operation is achieved with slight circuits modification by exploiting majority logic. Due to the parallel processing of carry and sum operations in multi-bit FA operation, the latency overhead caused by the two-step scheme is acceptable. The hybrid spintronic/CMOS simulations on the 40 nm technology node prove the functionality and performance of the proposed CiM platform. | 10.1109/TMAG.2020.3016741 | 2-s2.0-85099878764 | 2021-02-01 | IEEE Transactions on Magnetics
In-MRAM Computing Elements with Single-Step Convolution and Fully Connected for BNN/TNN | In-memory computing shows great energy-efficient attraction in non-von Neumann architecture. Computing in spin-transfer-torque magnetic RAM (STT-MRAM) is expected to achieve both ultra-low-power and interconnection delay reduction. In this work, a 4T2M MRAM bit-cell and associated peripheral circuits are proposed, which can perform XNOR operation and ternary operation extension in-memory. At the same time, a one-step 3×3 binary convolution method and a ternary fully connected operation are proposed. MNIST data sets are used to verify the designed neural network, the accuracy is over 95%, and the one-step convolution can save more than 50% of energy consumption compared to the traditional row-by-row calculation. | 10.1109/ICTA53157.2021.9661808 | 2-s2.0-85124809744 | 2021-01-01 | 2021 IEEE International Conference on Integrated Circuits, Technologies and Applications, ICTA 2021
Cryogenic In-MRAM Computing | In the computation storage separated von-Neumann architecture, memory-wall becomes critical due to large access latency and tremendous amount of data movement. In this work, we pursue cryogenic temperature based memory design and focus on spin-transfer-torque magnetoresistive random access memory (STT-MRAM) at 77-Kelvin (achieved with low-cost liquid nitrogen). Cryogenic compact model and related cryogenic bit-cell are investigated based on 77K experiment data of magnetic tunnel junction (MTJ) and CMOS transistor. Aggressive energy reduction is obtained through in-MRAM computing architecture. A 1Kb sub-array is simulated based on above cryogenic models. Results show that cryogenic in-MRAM computing provides performance improvements of 32% on average, and concurrently reduces memory energy consumption by 19% on average. Compared with room temperature (RT) simulation results, a 70% reduction of sensing latency is realized at 0.7-V supply voltage, with the cost of 30% increased writing latency and 20% higher energy consumption. A 32.5% sensing failure probability is alleviated in the 77K cryogenic environment. The proposed 77K cryogenic design methodology can be further applied to energy constrained applications. | 10.1109/NANOARCH53687.2021.9642238 | 2-s2.0-85124025811 | 2021-01-01 | 2021 IEEE/ACM International Symposium on Nanoscale Architectures, NANOARCH 2021
STT-MRAM architecture with parallel accumulator for in-memory binary neural networks | In this paper, a row-wise XNOR accumulator architecture for STT-MRAM arrays is proposed for parallel and efficient multiply-and-accumulate (MAC) operation. The proposed accumulator supports in-memory computing and binary neural network (BNN) applications. In the proposed architecture, inputs are fed from the complementary bitlines, whereas readout is performed through a time-based sense amplifier (TBS). The proposed architecture that does not require any ADC can exhibit an average error rate of 0.085 for XNOR vector size (i.e., accumulate capacity) of 128 bits, which translates into 98.45% classification accuracy of a multi-layer perceptron (MLP) on the MNIST dataset. | 10.1109/ISCAS51556.2021.9401695 | 2-s2.0-85109023962 | 2021-01-01 | Proceedings - IEEE International Symposium on Circuits and Systems
Maximizing Parallel Activation of Word-Lines in MRAM-Based Binary Neural Network Accelerators | Magnetic RAM (MRAM)-based crossbar array has a great potential as a platform for in-memory binary neural network (BNN) computing. However, the number of word-lines that can be activated simultaneously is limited because of the low IH/IL ratio of MRAM, which makes BNNs more vulnerable to the device variation. To address this issue, we propose an algorithm/hardware co-design methodology. First, we choose a promising memristor crossbar array (MCA) structure based on the sensitivity analysis to process variations. Since the selected MCA structure becomes more tolerant to the device variation when the number of 1 in input activation values decreases, we apply an input distribution regularization scheme to reduce the number of 1 in input of BNNs during training. We further improve the robustness against device variation by adopting the retraining scheme based on knowledge distillation. Experimental results show that the proposed method makes BNNs more tolerant to MRAM variation and increases the number of parallel word-line activation significantly; thereby achieving improved throughput and energy efficiency. | 10.1109/ACCESS.2021.3121011 | 2-s2.0-85118264945 | 2021-01-01 | IEEE Access
2021 IEEE International Symposium on Circuits and Systems, ISCAS 2021 - Proceedings | The proceedings contain 735 papers. The topics discussed include: live demonstration: an FPGA-based emulation of an event-based vision sensor using commercially available camera; a reconfigurable arbiter PUF based on STT-MRAM; NS3K : a 3nm Nanosheet FET library for VLSI prediction in advanced nodes; an 11-bit 500 MS/s two-step SAR ADC with non-attenuated passive residue transfer; a hardware aware liquid state machine generation framework; PlasticNet+: extending multi-FPGA interconnect architecture via gigabit transceivers; state-of-the-art circuit techniques for low-jitter phase-locked loops: advanced performance benchmark FOM based on an extensive survey; conventional CMOS OTAs driving nF-range capacitive loads; channel operating margin as transceiver architecture design tool; link bit-error-rate requirement analysis for deep neural network accelerators; and hybrid in-memory computing architecture for the training of deep neural networks. |  | 2-s2.0-85109028941 | 2021-01-01 | Proceedings - IEEE International Symposium on Circuits and Systems
HSC: A hybrid Spin/CMOS logic based in-memory engine with area-efficient mapping strategy | Recent advances in deep learning have shown that binary neural networks (BNNs) can provide a satisfying accuracy on various tasks with significant reduction in computation power and memory cost. Theoretically, the multiply-and-accumulate (MAC) operations of BNNs can be replaced by in-memory XNOR operations, thereby avoiding frequent data transfer between the buffer and the processor. However, devices supporting in-memory implementation of XNOR operations together with efficient weight-matrix mapping strategy is still an open research area. In this paper, a hybrid spin/CMOS cell (HSC) structure is proposed in which the XNOR operation can be simply realized in an in-memory computing manner by the nonvolatile data from the spin component and the volatile data from the CMOS component. Given the time/spatial trade-off, a novel weight mapping method to break the large memory array and unroll the 3D kernel into 2D weight matrix is designed to cooperate with the proposed HSC structure in a time-division way. System-level simulation results show that the proposed BNN processor can achieve a 3.32× speedup and 11.9× improvement in throughput and energy efficiency, which could be attributed to the device and mapping method co-design. | 10.1109/ISCAS51556.2021.9401356 | 2-s2.0-85109029753 | 2021-01-01 | Proceedings - IEEE International Symposium on Circuits and Systems
A Computing-in-memory Scheme with Series Bit-cell in STT-MRAM for Efficient Multi-bit Analog Multiplication | Computing-in-memory (CIM) is widely studied to solve the Von Neumann bottleneck, which improves energy-efficient computing. In this work, we propose a CIM with series bit-cell (SBCIM) scheme, which can perform the multi-bit analog multiplication in spin-transfer torque magnetic random access memory (STT-MRAM). Utilizing the proposed bit-cell structure consisting of three transistors and one magnetic tunnel junction (MTJ), multiple bit-cells on a column can be connected in series to overcome the inherent low on/off ratio of MTJ in CIM. Then, by converting the input data into a current injected into bit-line and the bit-line voltage into time-domain, the multiplication of two 2-bit numbers is implemented. In addition, a difference gain (DG) circuit is also designed to increase the difference of the signal representing the multiplication value, which achieves the multiplication of two 3-bit numbers. Simulation results show that the signal margin in our scheme is 10~200 times higher than that of conventional memory array in CIM schemes. Meanwhile, compared with the Spintronic Processing Unit (SPU) scheme, the delay and energy of Multiply Accumulate (MAC) operation in SBCIM scheme have been improved by 60 times and 8.8 times under 3-bit precision, respectively. | 10.1109/NANOARCH53687.2021.9642248 | 2-s2.0-85123999407 | 2021-01-01 | 2021 IEEE/ACM International Symposium on Nanoscale Architectures, NANOARCH 2021
Analyzing and Mitigating Sensing Failures in Spintronic-based Computing in Memory | Computation in Memory (CiM) promises to significantly improve the efficiency of data-intensive applications. Spin Transfer Torque (STT) magnetic memory, as one of the front-runners in emerging resistive non-volatile memories, is a suitable candidate for the implementation of CiM architectures. However, the much smaller off/on ratio of resistance states compared to other non-volatile memories makes CiM implementation challenging in this technology. This is further exacerbated with asymmetrical process and temperature variations of the resistance states of Magnetic Tunnel Junction (MTJs) and CMOS components, resulting in erroneous CiM operations. In this paper, we perform a detailed technology-aware statistical failure analysis of CiM operation and design the optimal reference circuitry for CiM sensing to minimize the failure rate with respect to process and temperature variations. Our results show that using a simpler model of CiM array is sufficient for the optimization of the sensing circuitry. However, it may lead to over-optimistic estimation of failure rates. Therefore, a more comprehensive model is utilized for accurate estimation of CiM failure rates. | 10.1109/ITC50571.2021.00036 | 2-s2.0-85123054654 | 2021-01-01 | Proceedings - International Test Conference
Emerging Non-volatile Memory Technologies: Physics, Engineering, and Applications | This book offers a balanced and comprehensive guide to the core principles, fundamental properties, experimental approaches, and state-of-the-art applications of two major groups of emerging non-volatile memory technologies, i.e. spintronics-based devices as well as resistive switching devices, also known as Resistive Random Access Memory (RRAM). The first section presents different types of spintronic-based devices, i.e. magnetic tunnel junction (MTJ), domain wall, and skyrmion memory devices. This section describes how their developments have led to various promising applications, such as microwave oscillators, detectors, magnetic logic, and neuromorphic engineered systems. In the second half of the book, the underlying device physics supported by different experimental observations and modelling of RRAM devices are presented with memory array level implementation. An insight into RRAM desired properties as synaptic element in neuromorphic computing platforms from material and algorithms viewpoint is also discussed with specific example in automatic sound classification framework. | 10.1007/978-981-15-6912-8 | 2-s2.0-85126061635 | 2021-01-01 | Emerging Non-volatile Memory Technologies: Physics, Engineering, and Applications
Design and Analysis of Self-write-Terminated Hybrid STT-MTJ/CMOS Logic Gates using LIM Architecture | Among all spintronics devices, spin transfer torque (STT) magnetic tunnel junction (MTJ) is the most promising candidate for logic-in-memory (LIM) architecture. It alleviates the performance degradation observed in the present CMOS circuits which are built using standard von-Neumann architecture. However STT-MTJ suffers the issues such as switching delay due to stochasticity as well as wastage of write power. Hence, in this work continuous monitoring and self-write-Termination (SWT) process is adopted for STT-MTJs and studied the performance of all the logic gates; AND/NAND, OR/NOR and XOR/XNOR developed using LIM architecture. Investigation of the read/write power, read/write delay, read/write power delay product and transistor count of SWT-STT-MTJ/CMOS logic gates are performed and compared them with its conventional counterparts. Further, Monte-Carlo simulations are also conducted to study the behavior of hybrid logic gates for variations that could occur during fabrication. The simulation results reveal that SWT-STT-MTJ/CMOS logic gates dissipates lower power, PDP and produce quicker output response. | 10.1109/DISCOVER52564.2021.9663697 | 2-s2.0-85124809162 | 2021-01-01 | 2021 IEEE International Conference on Distributed Computing, VLSI, Electrical Circuits and Robotics, DISCOVER 2021 - Proceedings
Computing-in-memory paradigm based on STTMRAM with synergetic read/write-like modes | With the surge in demand for data storage and processing in emerging applications, the traditional CMOS-based Von-Neumann architecture is facing challenges such as memory wall and static power consumption. In order to conquer the above-mentioned bottlenecks in computing systems, computing-in-memory (CiM) architectures based on non-volatile memory (NVM) have been widely researched. In this paper, we propose a CiM paradigm based on spin-transfer torque magnetic random access memory (STT-MRAM), which combines common read-like mode (RLM) and write-like mode (WLM). On the basis of realizing the basic functions AND/OR/NAND/NOR, our design coordinates the high speed of RLM and the integrity of WLM to perform complex operations like full-adder (FA) and XOR/XNOR. In addition, the high speed and low power consumption of the proposed CiM paradigm are established by circuit-level simulation with a 40 nm design kit. | 10.1109/ISCAS51556.2021.9401150 | 2-s2.0-85109025831 | 2021-01-01 | Proceedings - IEEE International Symposium on Circuits and Systems
Modified Peripheral MRAM Sensing for In-memory Boolean Logic | Computing-in-Memory (CIM) is the breakthrough of the upcoming non-Von Neumann architecture and realizes the fusion of memory and processor. Computing in spin transfer torque magnetic RAM (STT-MRAM) is expected to achieve both ultra-low-power and interconnection delay reduction. In this work, we propose a modified peripheral sensing circuit for CIM in STT-MRAM with dual working modes, normal sensing amplification and in-MRAM Boolean logic operations (AND, OR, XOR, XNOR). Dual word-lines of MRAM array are simultaneously enabled to perform logic and full adder (FA) operations based on two sets of selected data. Compared with traditional methods of full addition, the proposed design only needs to sense once to obtain the result, which can double time efficiency and increase energy efficiency by more than 20%. | 10.1109/ASICON52560.2021.9620471 | 2-s2.0-85122884391 | 2021-01-01 | Proceedings of International Conference on ASIC
Trend of Emerging Non-Volatile Memory for AI Processor | Processing unit and memory are key components for artificial intelligent (AI) processor, which are developed by the CMOS technology and static random access memory (SRAM), respectively. As technology scaling down to sub-30 nm, the leakage current has become a critical issue to AI processor. Recently, the emerging non-volatile memory is mature gradually, such as Magnetic RAM (MRAM) and Resistive RAM (RRAM), which can be used to develop AI processor to alternate both processing unit and memory. In this work, we provide a survey on the recent tape-out work on MRAM and RRAM. We discuss the trend of MRAM and RRAM as buffer/Cache, and computingin Memory architecture. Based on the recent developments, we predict both MRAM and RRAM can be a AI product soon. | 10.1109/ISOCC53507.2021.9613905 | 2-s2.0-85123346444 | 2021-01-01 | Proceedings - International SoC Design Conference 2021, ISOCC 2021
SLIM: Simultaneous Logic-in-Memory Computing Exploiting Bilayer Analog OxRAM Devices | von Neumann architecture based computers isolate computation and storage (i.e. data is shuttled between computation blocks (processor) and memory blocks). The to-and-fro movement of data leads to a fundamental limitation of modern computers, known as the Memory wall. Logic in-Memory (LIM)/In-Memory Computing (IMC) approaches aim to address this bottleneck by directly computing inside memory units thereby eliminating energy-intensive and time-consuming data movement. Several recent works in literature, propose realization of logic function(s) directly using arrays of emerging resistive memory devices (example- memristors, RRAM/ReRAM, PCM, CBRAM, OxRAM, STT-MRAM etc.), rather than using conventional transistors for computing. The logic/embedded-side of digital systems (like processors, micro-controllers) can greatly benefit from such LIM realizations. However, the pure storage-side of digital systems (example SSDs, enterprise storage etc.) will not benefit much from such LIM approaches as when memory arrays are used for logic they lose their core functionality of storage. Thus, there is the need for an approach complementary to existing LIM techniques, that’s more beneficial for the storage-side of digital systems; one that gives compute capability to memory arrays not at the cost of their existing stored states. Fundamentally, this would require memory nanodevice arrays that are capable of storing and computing simultaneously. In this paper, we propose a novel ‘Simultaneous Logic in-Memory’ (SLIM) methodology which is complementary to existing LIM approaches in literature. Through extensive experiments we demonstrate novel SLIM bitcells (1T-1R/2T-1R) comprising non-filamentary bilayer analog OxRAM devices with NMOS transistors. Proposed bitcells are capable of implementing both Memory and Logic operations simultaneously. Detailed programming scheme, array level implementation, and controller architecture are also proposed. Furthermore, to study the impact of proposed SLIM approach for real-world implementations, we performed analysis for two applications: (i) Sobel Edge Detection, and (ii) Binary Neural Network- Multi layer Perceptron (BNN-MLP). By performing all computations in SLIM bitcell array, huge Energy Delay Product (EDP) savings of ≈75× for 1T-1R (≈40× for 2T-1R) SLIM bitcell were observed for edge-detection application while EDP savings of ≈3.5× for 1T-1R (≈1.6× for 2T-1R) SLIM bitcell were observed for BNN-MLP application respectively, in comparison to conventional computing. EDP savings owing to reduction in data transfer between CPU ↔ memory is observed to be ≈780× (for both SLIM bitcells). | 10.1038/s41598-020-59121-0 | 2-s2.0-85079335916 | 2020-12-01 | Scientific Reports
Normally-off computing design methodology using spintronics: From device to architectures | This work shows a promising solution to efficiently implement normally-off computing (NoC) and power analysis side-channel attack resilient designs using spin-based devices. Spintronics, as post-CMOS devices, provide interesting features such as non-volatility, which plays an essential role in NoC structures. Besides, spin-based components can naturally function as a polymorphic gate (PG) that realizes reconfigurable logic functions with inherent security attributes. However, Spintronics' utilization imposes power and area overhead compared to CMOS-based designs. Thus, herein an efficient design methodology is introduced to mitigate these overheads. This approach is first extended to realize the targeted insertion PG Modules within the VLSI implementations to make it resilient against power failure, entitled NV-Clustering. Then PARC as an extension of NV-Clustering was developed as a power-masked synthesis method in the presence of power analysis side-channel attack. PARC randomly generates power maskable building blocks with the optimum PDP and area overhead. In addition to NV-Clustering, the PARC can be expanded against fault injection approaches due to PG modules' reconfigurability to cover the faults. | 10.1109/IGSC51522.2020.9290857 | 2-s2.0-85099341933 | 2020-10-19 | 2020 11th International Green and Sustainable Computing Workshops, IGSC 2020
Special Session: A Novel Low-Power and Energy-Efficient Adiabatic Logic-In-Memory Architecture Using CMOS/MTJ | Hybridization of Magnetic Tunnel Junction (MTJ) devices and CMOS transistors are being investigated to design Logic-In-Memory (LIM) architecture. However, hybrid CMOS/MTJ based LIM architecture suffers from significant power consumption due to charging and discharging of a capacitive output load. Adiabatic logic is one of the low-power design techniques to design energy-efficient hardware. Therefore, we apply the adiabatic logic in hybrid CMOS/MTJ based designs to propose the novel concept of Adiabatic Logic-In-Memory (ALIM) circuits. The proposed ALIM based CMOS/MTJ circuits have reduced dynamic power consumption as compared to the existing CMOS/MTJ circuits by using the energy recovery property. As a case study, we have designed an ALIM based magnetic full adder. Simulations are performed using 45nm CMOS technology with perpendicular anisotropy CoFeB/MgOMTJ model using Cadence Spectre simulator. From the simulation results, it is verified that the proposed ALIM based Magnetic Full Adder (MFA) saves 37% of energy and 43% of power as compared to the existing Pre-Charge Sense Amplifier (PCSA) based MFA. Further, the proposed ALIM based MFA also saves 38 % of the area as compared to the existing PCSA based MFA due to reduction in the number of transistors. The low-area, low-power and low-energy consumption makes the proposed ALIM architecture an the attractive choice to design low-power circuits. | 10.1109/ICCD50377.2020.00019 | 2-s2.0-85098844700 | 2020-10-01 | Proceedings - IEEE International Conference on Computer Design: VLSI in Computers and Processors
MOUSE: Inference in non-volatile memory for energy harvesting applications | There is increasing demand to bring machine learning capabilities to low power devices. By integrating the computational power of machine learning with the deployment capabilities of low power devices, a number of new applications become possible. In some applications, such devices will not even have a battery, and must rely solely on energy harvesting techniques. This puts extreme constraints on the hardware, which must be energy efficient and capable of tolerating interruptions due to power outages. Here, we propose an in-memory machine learning accelerator utilizing non-volatile spintronic memory. The combination of processing-in-memory and non-volatility provides a key advantage in that progress is effectively saved after every operation. This enables instant shut down and restart capabilities with minimal overhead. Additionally, the operations are highly energy efficient leading to low power consumption. | 10.1109/MICRO50266.2020.00042 | 2-s2.0-85097339569 | 2020-10-01 | Proceedings of the Annual International Symposium on Microarchitecture, MICRO
Helix: Algorithm / architecture co-design for accelerating nanopore genome base-calling | Nanopore genome sequencing is the key to enabling personalizedmedicine, global food security, and virus surveillance. The state-ofthe-art base-callers adopt deep neural networks (DNNs) to translate electrical signals generated by nanopore sequencers to digitalDNA symbols. A DNN-based base-caller consumes 44.5% of total execution time of a nanopore sequencing pipeline. However,it is difficult to quantize a base-caller and build a power-efficientprocessing-in-memory (PIM) to run the quantized base-caller. Although conventional network quantization techniques reduce thecomputing overhead of a base-caller by replacing floating-pointmultiply-accumulations by cheaper fixed-point operations, it significantly increases the number of systematic errors that cannotbe corrected by read votes. The power density of prior nonvolatilememory (NVM)-based PIMs has already exceeded memory thermaltolerance even with active heat sinks, because their power efficiencyis severely limited by analog-to-digital converters (ADC). Finally,Connectionist Temporal Classification (CTC) decoding and readvoting cost 53.7% of total execution time in a quantized base-caller,and thus became its new bottleneck.In this paper, we propose a novel algorithm/architecture codesigned PIM, Helix, to power-efficiently and accurately acceleratenanopore base-calling. From algorithm perspective, we present systematic error aware training to minimize the number of systematicerrors in a quantized base-caller. From architecture perspective,we propose a low-power SOT-MRAM-based ADC array to process analog-to-digital conversion operations and improve powerefficiency of prior DNN PIMs. Moreover, we revised a traditionalNVM-based dot-product engine to accelerate CTC decoding operations, and create a SOT-MRAM binary comparator array to processread voting. Compared to state-of-the-art PIMs, Helix improvesbase-calling throughput by 6×, throughput per Watt by 11.9× andper mm2 by 7.5× without degrading base-calling accuracy. | 10.1145/3410463.3414626 | 2-s2.0-85094218320 | 2020-09-30 | Parallel Architectures and Compilation Techniques - Conference Proceedings, PACT
Nonvolatile Multistates Memories for High-Density Data Storage | In the current information age, the realization of memory devices with energy efficient design, high storage density, nonvolatility, fast access, and low cost is still a great challenge. As a promising technology to meet these stringent requirements, nonvolatile multistates memory (NMSM) has attracted lots of attention over the past years. Owing to the capability to store data in more than a single bit (0 or 1), the storage density is dramatically enhanced without scaling down the memory cell, making memory devices more efficient and less expensive. Multistates in a single cell also provide an unconventional in-memory computing platform beyond the Von Neumann architecture and enable neuromorphic computing with low power consumption. In this review, an in-depth perspective is presented on the recent progress and challenges on the device architectures, material innovation, working mechanisms of various types of NMSMs, including flash, magnetic random-access memory (MRAM), resistive random-access memory (RRAM), ferroelectric random-access memory (FeRAM), and phase-change memory (PCM). The intriguing properties and performance of these NMSMs, which are the key to realizing highly integrated memory hierarchy, are discussed and compared. | 10.1021/acsami.0c10184 | 2-s2.0-85091562543 | 2020-09-23 | ACS Applied Materials and Interfaces
Processing-in-Memory Accelerator for Dynamic Neural Network with Run-Time Tuning of Accuracy, Power and Latency | With the widely deployment of powerful deep neural network (DNN) into smart, but resource limited IoT devices, many prior works have been proposed to compress DNN in a hardware-aware manner to reduce the computing complexity, while maintaining accuracy, such as weight quantization, pruning, convolution decomposition, etc. However, in typical DNN compression methods, a smaller, but fixed, network structure is generated from a relative large background model for resource limited hardware accelerator deployment. However, such optimization lacks the ability to tune its structure on-the-fly to best fit for a dynamic computing hardware resource allocation and workloads. In this paper, we mainly review two of our prior works [1], [2] to address this issue, discussing how to construct a dynamic DNN structure through either uniform or non-uniform channel selection based sub-network sampling. The constructed dynamic DNN could tune its computing path to involve different number of channels, thus providing the ability to trade-off between speed, power and accuracy on-the-fly after model deployment. Correspondingly, an emerging Spin-Orbit Torque Magnetic Random-Access-Memory (SOT-MRAM) based Processing-In-Memory (PIM) accelerator will also be discussed for such dynamic neural network structure. | 10.1109/SOCC49529.2020.9524770 | 2-s2.0-85115327016 | 2020-09-08 | International System on Chip Conference
A DNN Compression Framework for SOT-MRAM-based Processing-In-Memory Engine | The computing wall and data movement challenges of deep neural networks (DNNs) have exposed the limitations of conventional CMOS-based DNN accelerators. Furthermore, the deep structure and large model size will make DNNs prohibitive to embedded systems and IoT devices, where low power consumption is required. To address these challenges, spin-orbit torque magnetic random-access memory (SOT-MRAM) and SOT-MRAM based Processing-In-Memory (PIM) engines have been used to reduce the power consumption of DNNs since SOT-MRAM has the characteristic of near-zero standby power, high density, non-volatile. However, the drawbacks of SOT-MRAM based PIM engines such as high writing latency and requiring low bit-width data decrease its popularity as a favorable energy-efficient DNN accelerator. To mitigate these drawbacks, we propose an ultra-energy-efficient framework by using model compression techniques including weight pruning and quantization from the software level considering the architecture of SOT-MRAM PIM. And we incorporate the alternating direction method of multipliers (ADMM) into the training phase to further guarantee the solution feasibility and satisfy SOT-MRAM hardware constraints. Thus, the footprint and power consumption of SOT-MRAM PIM can be reduced, while increasing the overall system performance rate (frame per second) in the meantime, making our proposed ADMM-based SOT-MRAM PIM more energy efficient and suitable for embedded systems or IoT devices. Our experimental results show the accuracy and compression rate of our proposed framework is consistently outperforming the reference works, while the efficiency (area power) and performance rate of SOT-MRAM PIM engine is significantly improved. | 10.1109/SOCC49529.2020.9524757 | 2-s2.0-85115326785 | 2020-09-08 | International System on Chip Conference
A novel in-memory computing scheme based on toggle spin torque MRAM | This paper proposes a novel in-memory computing (IMC) scheme based on toggle spin torque magnetic random access memory (TST-MRAM), called TST-IMC, which makes full use of the unique TST writing mechanism. In this scheme, all of the computing results are directly written in bit-cells without transferring data out of the memory array. Varied Boolean logic operations, such as, NAND, NOR and XOR, can be achieved by specially configuring decision cells. We can also implement three-input majority logic through replacing a decision cell with a datum cell, which can further be used to realize the carry of full-adder. By using 28 nm CMOS technology node and 50 nmdiameter TST-MRAM, we perform mixed simulations to validate the functionality of the proposed TST-IMC scheme. Simulation results show that XOR logic operation can be carried out within 4 ns at 1.8 V supply voltage while the other basic logic operations can be faster, i.e. within 2 ns. In addition, TST-IMC 33% less time and 44% energy saved comparing with existing IMC schemes. | 10.1145/3386263.3406917 | 2-s2.0-85091309183 | 2020-09-07 | Proceedings of the ACM Great Lakes Symposium on VLSI, GLSVLSI
Security challenges of processing-in-memory systems | Emerging memory systems such as resistive random access memory (RRAM), phase-change memory (PCM), and spin-transfer torque magneto-resistive random access memory (STT-MRAM) offer unique physical properties useful in designing next-generation processing in-memory (PIM) circuits and systems. Modified dynamic random access memory (DRAM) designs are also demonstrating on-chip data processing and bulk data operation capabilities. However, in-memory computation can fundamentally change the security models and assumptions of existing systems due to several key factors, such as modified system architecture, disparate programming models, side-channel effects, device reliability, hardware Trojans, and malicious perturbations in data processing. Therefore, in this paper, we survey and examine fundamental vulnerabilities arising from processing-in-memory systems. We aim to present the PIM system architects and designers an overview of security issues that can jeopardize the future of in-memory computation. | 10.1145/3386263.3411365 | 2-s2.0-85091323636 | 2020-09-07 | Proceedings of the ACM Great Lakes Symposium on VLSI, GLSVLSI
GLSVLSI 2020 - Proceedings of the 2020 Great Lakes Symposium on VLSI | The proceedings contain 95 papers. The topics discussed include: SNEAP: a fast and efficient toolchain for mapping large-scale spiking neural network onto NoC-based neuromorphic platform; on-chip memory optimized CNN accelerator with efficient partial-sum accumulation; reliable and robust RRAM-based neuromorphic computing; modeling and benchmarking computing-in-memory for design space exploration; IMC-Sort: in-memory parallel sorting architecture using hybrid memory cube; deep neural network accelerator with spintronic memory; towards programmable all-digital true random number generator; reliability-enhanced circuit design flow based on approximate logic synthesis; energy-efficient machine learning accelerator for binary neural networks; a review of in-memory computing architectures for machine learning applications; exploiting disturbance-aware read redirection for performance improvement in 3D flash memory; and verification of embedded binaries using coverage-guided fuzzing with SystemC-based virtual prototypes. |  | 2-s2.0-85091319292 | 2020-09-07 | Proceedings of the ACM Great Lakes Symposium on VLSI, GLSVLSI
Exploring DNA alignment-in-memory leveraging emerging sot-mRAM | In this work, we review two alternative Processing-in-Memory (PIM) accelerators based on Spin-Orbit-Torque Magnetic Random Access Memory (SOT-MRAM) to execute DNA short read alignment based on an optimized and hardware-friendly alignment algorithm. We first discuss the reconstruction of the existing sequence alignment algorithm based on BWT and FM-index such that it can be fully implemented leveraging PIM functions. We then transform SOT-MRAM array to a potential computational memory by presenting two different reconfigurable sense amplifiers to accelerate the reconstructed alignment-in-memory algorithm. The cross-layer simulation results show that such PIM platforms are able to achieve a nearly ten-fold and two-fold increases in throughput/power/area measure compared with recent ASIC and processing-in-ReRAM designs, respectively. | 10.1145/3386263.3407590 | 2-s2.0-85091302487 | 2020-09-07 | Proceedings of the ACM Great Lakes Symposium on VLSI, GLSVLSI
An STT-MRAM based reconfigurable computing-in-memory architecture for general purpose computing | Recently, many researches have proposed computing-in-memory architectures trying to solve von Neumann bottleneck issue. Most of the proposed architectures can only perform some application-specific logic functions. However, the scheme that supports general purpose computing is more meaningful for the complete realization of in-memory computing. A reconfigurable computing-in-memory architecture for general purpose computing based on STT-MRAM (GCIM) is proposed in this paper. The proposed GCIM could significantly reduce the energy consumption of data transformation and effectively process both fix-point calculation and float-point calculation in parallel. In our design, the STT-MRAM array is divided into four subarrays in order to achieve the reconfigurability. With a specified array connector, the four subarrays can work independently at the same time or work together as a whole array. The proposed architecture is evaluated using Cadence Virtuoso. The simulation results show that the proposed architecture consumes less energy when performing fix-point or float-point operations. | 10.1007/s42514-020-00038-5 | 2-s2.0-85108990728 | 2020-09-01 | CCF Transactions on High Performance Computing
Electric-field-driven magnetic domain wall dynamics: a multiferroic route toward scalable and low-power spintronic logic | Magnetic domain walls (DWs) are emerging as promising information carriers in the next generation of high-density, high-speed spintronic devices due to their fast mobility, scalability, and inherent non-volatility. However, conventional DW-based logic architectures rely heavily on external magnetic fields or spin-polarized currents, which hinder large-scale integration due to high energy consumption and limited spatial selectivity. In this study, we present a strain-mediated, electric-field-driven approach to manipulate DWs within multiferroic heterostructures, wherein a ferromagnetic Ni layer is elastically coupled to a piezoelectric PMN-PT substrate. The application of an electric field induces anisotropic strain in the substrate, which is transferred to the ferromagnetic layer, modulating its magnetic anisotropy and enabling deterministic control over DW generation, propagation, and pinning. Through comprehensive micromagnetic simulations, we demonstrate the implementation of fundamental Boolean logic operations through strain-controlled domain-wall motion, illustrating the feasibility of energy-efficient logic-in-memory architectures. Our findings provide a scalable, low-power pathway for next-generation spintronic computing systems using strain-engineered domain-wall logic. | 10.1039/d6na00074f | 2-s2.0-105039086959 | 2020-08-11 | Nanoscale Advances
XBAROPT - Enabling Ultra-Pipelined, Novel STT MRAM Based Processing-in-Memory DNN Accelerator | An explosion in big data driven machine learning (ML) applications in conjunction with a severe slowdown of Moore's Law are prompting the search for alternative application-specific hardware fabrics. With its focus on bringing the compute inside memory bitcells, processing-in-memory (PIM) has been proposed to accelerate ML inference applications. In this paper, we present a modular, end-to-end simulation framework that is required to find a power-performance optimized solution for PIM based architectures for a given application. Our simulation framework encompasses multiple levels of hierarchies including device bitcell, array, memory hierarchy, dataflow, data re-use and algorithm-to-system mapping. Novel concepts at two levels of the hierarchy are introduced and evaluated: 1. Logic embeddable, high Ion/Ioff Magnetic Tunnel Junction (MTJ) bitcell and 2. Cycle accurate inter and intra layer pipelined operation for high performance and low power operations. Results are compared to pure digital custom ASIC implementation showing orders of magnitude improvements in power-performance on widely accepted MLPerf benchmarks. | 10.1109/AICAS48895.2020.9073792 | 2-s2.0-85085037913 | 2020-08-01 | Proceedings - 2020 IEEE International Conference on Artificial Intelligence Circuits and Systems, AICAS 2020
Proceedings - 2020 IEEE International Conference on Artificial Intelligence Circuits and Systems, AICAS 2020 | The proceedings contain 72 papers. The topics discussed include: wearable DPM system with intelligent imager and GPU; event-based attention and tracking on neuromorphic hardware; live demonstration: video-to-spike conversion using a real-time retina cell network simulator; fault-tolerant-driven clustering for large scale neuromorphic computing systems; XBAROPT - enabling ultra-pipelined, novel STT MRAM based processing-in-memory DNN accelerator; real-time slam based on image stitching for autonomous navigation of UAVs in GNSS-denied regions; distributed clique-based neural networks for data fusion at the edge; and online extreme learning machine design for the application of federated learning. |  | 2-s2.0-85085050954 | 2020-08-01 | Proceedings - 2020 IEEE International Conference on Artificial Intelligence Circuits and Systems, AICAS 2020
Performance Prospects of Deeply Scaled Spin-Transfer Torque Magnetic Random-Access Memory for In-Memory Computing | In recent years, Spin-Transfer-Torque Magnetic Random Access Memory (STT-MRAM) has been considered as one of the most promising non-volatile memory candidates for in-memory computing. However, system-level performance gains using STT-MRAM for in-memory computing at deeply scaled nodes have not been assessed with respect to more mature memory technologies. In this letter, we present perpendicular magnetic tunnel junction (pMTJ) STT-MRAM devices at 28nm and 7nm. We evaluate the system-level performance of convolutional neural network (CNN) inference with STT-MRAM arrays in comparison to Static Random Access Memory (SRAM). We benchmark STT-MRAM and SRAM in terms of area, leakage power, energy, and latency from 65nm to 7nm technology nodes. Our results show that STT-MRAM keeps providing sim 5times smaller synaptic core area, sim 20times less leakage power, and sim 7times less energy than SRAM when both devices are scaled from 65nm to 7nm. With the emerging need for low power computation for a broad range of applications such as internet-of-things (IoT) and neural network (NN), STT-MRAM can offer energy-efficient and high-density in-memory computing. | 10.1109/LED.2020.2995819 | 2-s2.0-85087807609 | 2020-07-01 | IEEE Electron Device Letters
Defect Characterization of Spintronic-based Neuromorphic Circuits | Deep neural networks (DNNs) are gaining increasing attention and usage in many fields related to artificial intelligence and cognitive processing. Due to challenges associated with the implementation of DNNs using traditional computing architectures, there is a growing interest for brain-inspired, aka Neuromorphic computing platforms and paradigms for direct and hence more efficient implementation of DNNs. The building blocks and operation mode of circuitry and the architectures for Neuromorphic computing bring new challenges, since the implementation and operation of neural networks is fundamentally different from traditional Boolean logic. From the technology point of view, they are based on emerging non-volatile resistive memories, which have new fabrication processes and steps, and hence subject to new types of defects and failures. This paper addresses technology-specific defect characterization for spintronic-based neuromorphic circuits. | 10.1109/IOLTS50870.2020.9159722 | 2-s2.0-85091592319 | 2020-07-01 | Proceedings - 2020 26th IEEE International Symposium on On-Line Testing and Robust System Design, IOLTS 2020
TCIM: Triangle counting acceleration with processing-in-MRAM architecture | Triangle counting (TC) is a fundamental problem in graph analysis and has found numerous applications, which motivates many TC acceleration solutions in the traditional computing platforms like GPU and FPGA. However, these approaches suffer from the bandwidth bottleneck because TC calculation involves a large amount of data transfers. In this paper, we propose to overcome this challenge by designing a TC accelerator utilizing the emerging processing-in-MRAM (PIM) architecture. The true innovation behind our approach is a novel method to perform TC with bitwise logic operations (such as AND), instead of the traditional approaches such as matrix computations. This enables the efficient in-memory implementations of TC computation, which we demonstrate in this paper with computational Spin-Transfer Torque Magnetic RAM (STT-MRAM) arrays. Furthermore, we develop customized graph slicing and mapping techniques to speed up the computation and reduce the energy consumption. We use a device-to-architecture co-simulation framework to validate our proposed TC accelerator. The results show that our data mapping strategy could reduce 99.99% of the computation and 72% of the memory WRITE operations. Compared with the existing GPU or FPGA accelerators, our in-memory accelerator achieves speedups of 9× and 23.4×, respectively, and a 20.6× energy efficiency improvement over the FPGA accelerator. | 10.1109/DAC18072.2020.9218660 | 2-s2.0-85093967067 | 2020-07-01 | Proceedings - Design Automation Conference
Analyzing the Effects of Interconnect Parasitics in the STT CRAM In-Memory Computational Platform | This article presents a method for analyzing the parasitic effects of interconnects on the performance of the STT-MTJ-based computational random access memory (CRAM) in-memory computation platform. The CRAM is a platform that makes a small reconfiguration to a standard spintronics-based memory array to enable logic operations within the array. The analytical method in this article develops a methodology that quantifies the way in which wire parasitics limit the size and configuration of a CRAM array and studies the impact of cell- and array-level design choices on the CRAM noise margin. Finally, the method determines the maximum allowable CRAM array size under various technology considerations. | 10.1109/JXCDC.2020.2985314 | 2-s2.0-85092779977 | 2020-06-01 | IEEE Journal on Exploratory Solid-State Computational Devices and Circuits
SOT-MRAM based Analog in-Memory Computing for DNN inference | Deep neural network (DNN) inference requires a massive amount of matrix-vector multiplications which can be computed efficiently on memory arrays in an analog fashion. This approach requires highly resistive memory devices (> M\ω) with low resistance variability to implement DNN weight memories. We propose an optimized Spin-Orbit Torque MRAM (SOT-MRAM) as weight memory in Analog in-Memory Computing (AiMC) systems for DNN inference. In SOT-MRAM the write and read path are decoupled. This allows changing the MTJ resistance to the high levels required for AiMC by tuning the tunnel barrier thickness without affecting the writing. The target resistance level and variation are derived from an algorithm driven design-technology-co-optimization (DTCO) study. Resistance levels are obtained from IR-drop simulations of a convolutional neural network (CNN). Variation limits are obtained by testing two noise-resilient CNNs with conductance variability. Finally, we demonstrate experimentally that the requirements for analog DNN inference are met by SOT-MRAM stack optimization. | 10.1109/VLSITechnology18217.2020.9265099 | 2-s2.0-85095136303 | 2020-06-01 | Digest of Technical Papers - Symposium on VLSI Technology
A High Reliability Sense Amplifier for Computing In-Memory with STT-MRAM | In the era of big data, massive data requires processing efficiently. However, the limited data bandwidth between the memory and the processor in conventional computer systems could not meet the requirement of data transferring. Computing in-memory has been considered an effective solution to address this problem. In this paper, based on the spin transfer torque-magnetic random access memory (STT-MRAM), a computing in-memory architecture with as few peripheral circuits as possible is proposed. This computing in-memory architecture gives the specific reference cell so that two rows in one array can be activated simultaneously to perform bitwise logic operations, such as OR/NOR and AND/NAND. In addition, with technology scaling down, STT-MRAM suffers from high sensitivity to process variation, which results in more device mismatch in a sense circuit. Additionally, the negative bias temperature instability (NBTI) seriously affects the life of PMOS transistors used in a sense circuit. In this paper, a high-reliability sense amplifier for computing in-memory with STT-MRAM is proposed. By using two self-enabled switching transistors, the proposed sense amplifier not only can decrease the NBTI effect on PMOS transistors but also can achieve a low sensing error rate. Using a CMOS 40nm design-kit and an accurate compact model of the STT magnetic tunnel junction (MTJ), mixed transient and statistical simulations have been present to demonstrate the functionality and performance of the proposed circuits. | 10.1142/S2010324720400019 | 2-s2.0-85079010865 | 2020-06-01 | SPIN
Short-Term Long-Term Compute-in-Memory Architecture: A Hybrid Spin/CMOS Approach Supporting Intrinsic Consolidation | Biological memory structures impart enormous retention capacity while automatically providing vital functions for chronological information management and update the resolution of the domain and episodic knowledge. A crucial requirement for hardware realization of such cortical operations found in biology is to first design both short-term memory (STM) and long-term memory (LTM). Herein, these memory features are realized via a beyond-CMOS-based learning approach derived from the repeated input information and retrieval of the encoded data. We first propose a new binary STM-LTM architecture with composite synapse of the spin Hall effect-driven magnetic tunnel junction (SHE-MTJ) and capacitive memory bit cell to mimic the behavior of biological synapses. This STM-LTM platform realizes the memory potentiation through a continual update process using STM-to-LTM transfer, which is applied to neural networks based on the established capacitive crossbar. We then propose a hardware-enabled and customized STM-LTM transition algorithm for the platform considering the real hardware parameters. We validate the functionality of the design using SPICE simulations that show the proposed synapse has the potential of reaching 30.2-pJ energy consumption for STM-to-LTM transfer and 65 pJ during STM programming. We further analyze the correlation between energy, array size, and STM-to-LTM threshold utilizing the MNIST data set. | 10.1109/JXCDC.2020.2983450 | 2-s2.0-85082538732 | 2020-06-01 | IEEE Journal on Exploratory Solid-State Computational Devices and Circuits
A DNA Read Alignment Accelerator Based on Computational RAM | Recent years have witnessed an increasing interest in the processing-in-memory (PIM) paradigm in computing due to its promise to improve the performance through the reduction of energy-hungry and long-latency memory accesses. Joined with the explosion of data to be processed, produced in genomics-particularly genome sequencing-PIM has become a potential promising candidate for accelerating genomics applications since they do not scale up well in conventional von Neumann systems. In this article, we present an in-memory accelerator architecture for DNA read alignment. This architecture outperforms corresponding software implementation by >49X and >18 000X, in terms of throughput and energy efficiency, respectively, even under conservative assumptions. | 10.1109/JXCDC.2020.2987527 | 2-s2.0-85083710167 | 2020-06-01 | IEEE Journal on Exploratory Solid-State Computational Devices and Circuits
MRIMA: An MRAM-Based In-Memory Accelerator | In this paper, we propose MRIMA, as a novel magnetic RAM (MRAM)-based in-memory accelerator for nonvolatile, flexible, and efficient in-memory computing. MRIMA transforms current spin transfer torque magnetic random access memory (STT-MRAM) arrays to massively parallel computational units capable of working as both nonvolatile memory and in-memory logic. Instead of integrating complex logic units in cost-sensitive memory, MRIMA exploits hardware-friendly bit-line computing methods to implement complete Boolean logic functions between operands within a memory array in a single clock cycle, overcoming the multicycle logic issue in contemporary processing-in-memory (PIM) platforms. We present practical case studies to demonstrate MRIMA's acceleration for binary-weight and low bit-width convolutional neural networks (CNNs) as well as data encryption. Our device-to-architecture co-simulation results on CNN acceleration demonstrate that MRIMA can obtain 1.7 {\times } better energy-efficiency and 11.2{\times } speed-up compared to ASICs, and 1.8 {\times } better energy-efficiency and 2.4 {\times } speed-up over the best DRAM-based PIM solutions. As an advanced encryption standard (AES) in-memory encryption engine, MRIMA shows 77% and 21% lower energy consumption compared to CMOS-ASIC and recent domain-wall-based design, respectively. | 10.1109/TCAD.2019.2907886 | 2-s2.0-85063673976 | 2020-05-01 | IEEE Transactions on Computer-Aided Design of Integrated Circuits and Systems
Nonvolatile Low-Cost Approximate Spintronic Full Adders for Computing in Memory Architectures | In this article, four novel approximate full-Adder (AXFA) circuits based on the emerging magnetic tunnel junction (MTJ) device is proposed. The proposed magnetic FAs (MFAs) offer full nonvolatility, low area, and considerably lower energy consumption than their previous counterparts. Also, two of the proposed MFAs have the advantage of single event upset (SEU) tolerance. Simulation results reveal that the proposed designs offer over 50% energy efficiency in comparison with the considered previous fully nonvolatile MFAs. Using the proposed adders in the design of an approximate Gaussian filter, we showed that the filtered noisy images have almost the same results as the accurate Gaussian filter. The proposed MFAs have an accurate carry-out output and an approximate sum output with an error distance of 2. | 10.1109/TMAG.2020.2974142 | 2-s2.0-85082398498 | 2020-04-01 | IEEE Transactions on Magnetics
A Probabilistic Synapse with Strained MTJs for Spiking Neural Networks | Spiking neural networks (SNNs) are of interest for applications for which conventional computing suffers from the nearly insurmountable memory-processor bottleneck. This paper presents a stochastic SNN architecture that is based on specialized logic-in-memory synaptic units to create a unique processing system that offers massively parallel processing power. Our proposed synaptic unit consists of strained magnetic tunnel junction (MTJ) devices and transistors. MTJs in our synapse are dual purpose, used as both random bit generators and as general-purpose memory. Our neurons are modeled as integrate-and-fire components with thresholding and refraction. Our circuit is implemented using CMOS 28-nm technology that is compatible with the MTJ technology. Our design shows that the required area for the proposed synapse is only 3.64 μm2/unit. When idle, the synapse consumes 675 pW. When firing, the energy required to propagate a spike is 8.87 fJ. We then demonstrate an SNN that learns (without supervision) and classifies handwritten digits of the MNIST database. Simulation results show that our network presents high classification efficiency even in the presence of fabrication variability. | 10.1109/TNNLS.2019.2917819 | 2-s2.0-85080088092 | 2020-04-01 | IEEE Transactions on Neural Networks and Learning Systems
PIM-Aligner: A Processing-in-MRAM Platform for Biological Sequence Alignment | In this paper, we propose a high-throughput and energy-efficient Processing-in-Memory accelerator (PIM-Aligner) to execute DNA short read alignment based on an optimized and hardware-friendly alignment algorithm. We first reconstruct the existing sequence alignment algorithm based on BWT and FM-index such that it can be fully implemented in PIM platforms. It supports exact alignment and also handles mismatches to reduce excessive backtracking. We then develop PIM-Aligner platform that transforms SOT-MRAM array to a potential computational memory to accelerate the reconstructed alignment-in-memory algorithm incurring a low cost on top of original SOT-MRAM chips (less than 10% of chip area). Accordingly, we present a local data partitioning, mapping, and pipeline technique to maximize the parallelism in multiple computational sub-array while doing the alignment task. The simulation results show that PIM-Aligner outperforms recent platforms based on dynamic programming with ∼ 3.1× higher throughput per Watt. Besides, PIM-Aligner improves the short read alignment throughput per Watt per mm2 by ∼ 9× and 1.9× compared to FM-index-based ASIC and processing-in-ReRAM designs, respectively. | 10.23919/DATE48585.2020.9116303 | 2-s2.0-85087423368 | 2020-03-01 | Proceedings of the 2020 Design, Automation and Test in Europe Conference and Exhibition, DATE 2020
Magnetic Domain Wall Based Synaptic and Activation Function Generator for Neuromorphic Accelerators | Magnetic domain walls are information tokens in both logic and memory devices and hold particular interest in applications such as neuromorphic accelerators that combine logic in memory. Here, we show that devices based on the electrical manipulation of magnetic domain walls are capable of implementing linear, as well as programmable nonlinear, functions. Unlike other approaches, domain-wall-based devices are ideal for application to both synaptic weight generators and thresholding in deep neural networks. Prototype micrometer-size devices operate with 8 ns current pulses and the energy consumption required for weight modulation is ≤16 pJ. Both speed and energy consumption compare favorably to other synaptic nonvolatile devices, with the expected energy dissipation for scaled 20 nm devices close to that of biological neurons. | 10.1021/acs.nanolett.9b04200 | 2-s2.0-85078478612 | 2020-02-12 | Nano Letters
Reconfigurable CMOS/STT-MTJ Non-Volatile Circuit for Logic-in-Memory Applications | The unique properties of spin-transfer torque magnetic tunnel junctions (STT-MTJs) have led to promising designs for logic and memory applications. Additionally, STT-MTJ based circuits have shown attractive potential to design efficient non-volatile logic-in-memory (NV-LIM) architectures, which assure low power and increased speed. This paper proposes a bit-level reconfigurable NV logic circuit based on hybrid CMOS/STT-MTJ design. Indeed, our circuit can adapt on-demand its structure, thus offering intrinsic flexibility to perform basic logic functions (i.e. AND/OR/XOR) by a single circuit architecture. Post-layout simulation results prove that the proposed circuit leads to increase both delay and energy consumption with respect to state-of-the-art non-reconfigurable designs. However, its reconfigurable operation capability is very attractive to reduce area occupation and to increase design flexibility of NV-LIM systems. | 10.1109/LASCAS45839.2020.9069027 | 2-s2.0-85084322434 | 2020-02-01 | 2020 IEEE 11th Latin American Symposium on Circuits and Systems, LASCAS 2020
ICELIA: A Full-Stack Framework for STT-MRAM-Based Deep Learning Acceleration | A large variety of applications rely on deep learning to process big data, learn sophisticated features, and perform complicated tasks. Utilizing emerging non-volatile memory (NVM)'s unique characteristics, including the crossbar array structure and gray-scale cell resistances, to perform neural network (NN) computation is a well-studied approach in accelerating deep learning applications. Compared to other NVM technologies, STT-MRAM has its unique advantages in performing NN computation. However, the state-of-the-art research have not utilized STT-MRAM for deep learning acceleration due to its device- and architecture-level challenges. Consequently, this paper enables STT-MRAM, for the first time, as an effective and practical deep learning accelerator. In particular, it proposes a full-stack framework iCELIA spanning multiple design levels, including device-level fabrication, circuit-level enhancements, architecture-level synaptic weight quantization, and system-level accelerator design. The primary contributions of iCELIA over our prior work CELIA include a new non-uniform weight quantization scheme and much enhanced accelerator system design. The proposed framework significantly mitigates the model accuracy loss due to reduced data precision in a cohesive manner, constructing a comprehensive STT-MRAM accelerator system for fast NN computation with high energy efficiency and low cost. | 10.1109/TPDS.2019.2937517 | 2-s2.0-85078311506 | 2020-02-01 | IEEE Transactions on Parallel and Distributed Systems
A 22nm 1Mb 1024b-Read and Near-Memory-Computing Dual-Mode STT-MRAM Macro with 42.6GB/s Read Bandwidth for Security-Aware Mobile Devices | Many security-aware mobile devices, using the secure hash algorithm (SHA) or the advanced encryption standard (AES) for data encryption, require short read-access time (tAC) and wide-IO from nonvolatile memory (NVM) for high-read bandwidth and SHA/AES shift/rotate functions. STT-MRAM is the major on-chip NVM for advanced process nodes [2]-[6]; however, it requires small-offset sense amplifiers (SAs) for robust reads, against a small TMR-ratio, at the expense of large area overhead and read energy (ERD). As Fig. 13.4.1 shows, designing STT-MRAM macros for security-related applications imposes three main challenges. (1) Using a large number of SAs for wide parallel-IO readout to achieve a short tAC, but this results in a high peak current lPEAK and a large area overhead. Using fewer SAs for sequential wide-IO readout reduces lPEAK and area overhead, but imposes long tAC and a low read bandwidth (BWR). (2) MRAM macros with a high lPEAK degrade the supply (VDD) integrity of the chip, often leading to failure in noise-sensitive blocks on the same chip. (3) A conventional memory-logic-separated scheme imposes a long latency (2 cycles: wide-IO memory read + flip-flop (FF) shift/rotate) for NVM-based security logic operations. This paper presents a multibit current-mode SA (MB-CSA) for a high BWR with a short tAC and a low lPEAK. Also presented is a near-memory computing (NMC) unit with a 1-cycle access, to speed up computing for security applications. This work resulted in a 22nm 1 Mb STT-MRAM macro with dual-mode operations: wide-IO memory and NMC. The proposed 1 Mb macro demonstrates the largest number of data-out operations (1024b) with a tAC of 275ns using a 0.85V supply. In memory mode, this device outperformed all reported NVM macros in terms of BWR (42.67GB/s) and ERD(0.23pJ/b. This work also presents the first MRAM macro with NMC functionality, a 33.3% reduction in logic area, and only a 170ps latency, after NVM access, for 1 b shift/rotate operations. | 10.1109/ISSCC19947.2020.9063072 | 2-s2.0-85083823051 | 2020-02-01 | Digest of Technical Papers - IEEE International Solid-State Circuits Conference
Sparse BD-Net: A multiplication-less DNN with sparse binarized depth-wise separable convolution | In this work, we propose a multiplication-less binarized depthwise-separable convolution neural network, called BD-Net. BD-Net is designed to use binarized depthwise separable convolution block as the drop-in replacement of conventional spatial-convolution in deep convolution neural network (DNN). In BD-Net, the computation-expensive convolution operations (i.e., Multiplication and Accumulation) are converted into energy-efficient Addition/Subtraction operations. For further compressing the model size while maintaining the dominant computation in addition/subtraction, we propose a brand-new sparse binarization method with a hardware-oriented structured sparsity pattern. To successfully train such sparse BD-Net, we propose and leverage two techniques: (1) a modified group-lasso regularization whose group size is identical to the capacity of basic computing core in accelerator and (2) a weight penalty clipping technique to solve the disharmony issue between weight binarization and lasso regularization. The experiment results show that the proposed sparse BD-Net can achieve comparable or even better inference accuracy, in comparison to the full precision CNN baseline. Beyond that, a BD-Net customized process-in-memory accelerator is designed using SOT-MRAM, which owns characteristics of high channel expansion flexibility and computation parallelism. Through the detailed analysis from both software and hardware perspectives, we provide an intuitive design guidance for software/hardware co-design of DNN acceleration on mobile embedded systems. Note that this journal submission is the extended version of our previous published paper in ISVLSI 2018 [24]. | 10.1145/3369391 | 2-s2.0-85084764110 | 2020-01-29 | ACM Journal on Emerging Technologies in Computing Systems
Role of resistive memory devices in brain-inspired computing | This chapter introduces the current state of the art of memristive devices and their roles in emerging computational paradigms. The materials systems and device characteristics of various resistive switching memories, also named memristive device technologies, including PCM, RRAM, MRAM, and FeRAM, are presented and discussed in terms of functionality, switching mechanism, and perspectives for applications beyond storage, toward brain-inspired computing. Conventional digital computers face increasing difficulties in performance and power efficiency due to their von Neumann architecture. Memristive devices are therefore considered as promising hardware building blocks for data and memory-centric computing schemes. This chapter provides an overview of currently enabled novel applications exploiting device properties. | 10.1016/B978-0-08-102782-0.00001-0 | 2-s2.0-85102026664 | 2020-01-01 | Memristive Devices for Brain-Inspired Computing: From Materials, Devices, and Circuits to Applications - Computational Memory, Deep Learning, and Spiking Neural Networks
Valley-Coupled-Spintronic Non-Volatile Memories with Compute-In-Memory Support | In this work, we propose valley-coupled spin-hall memories based on monolayer WSe2. The key features of the proposed memories are (a) the ability to switch magnets with perpendicular magnetic anisotropy and (b) an integrated gate that can modulate the charge/spin current (IC / IS) flow. The former attribute results in high energy efficiency (compared to the Giant-Spin Hall (GSH) effect-based devices with in-plane magnetic anisotropy magnets). The latter feature leads to a compact access-Transistor-less memory array design. We experimentally measure the gate controllability of the current as well as the non-local resistance associated with valley-coupled spin-hall effect. Based on the measured data, we develop a simulation framework to propose and analyze single-ended and differential valley-coupled spin-hall effect based magnetic memories (VSH-MRAM and DVSH-MRAM, respectively). At the array level, the proposed VSH/DVSH-MRAMs achieve 50%/11% lower write time, 59%/67% lower write energy, 12%/30% lower read time and 35%/41% lower read energy at iso-sense margin, compared to single-ended/differential Giant-Spin Hall (GSH/DGSH)-MRAMs. System level evaluation in the context of general-purpose processor and intermittently-powered system shows up to 3.14X and 1.98X better energy efficiency for the proposed (D)VSH-MRAMs over (D)GSH-MRAMs respectively. Further, the differential sensing of the proposed DVSH-MRAM leads to natural and simultaneous in-memory computation of bit-wise AND and NOR logic functions. Using this feature, we design a computation-in-memory (CiM) architecture that performs Boolean logic and addition with a single array access. System analysis performed by integrating our DVSH-MRAM: CiM in the Nios II processor shows up to 2.57X total energy savings, compared to DGSH-MRAM: CiM. | 10.1109/TNANO.2020.3012550 | 2-s2.0-85090169128 | 2020-01-01 | IEEE Transactions on Nanotechnology
From MTJ device to hybrid CMOS/MTJ circuits: A review | Spintronics is one of the growing research areas which has the capability to overcome the issues of static power dissipation and volatility suffered by the complementary metal-oxide-semiconductor (CMOS) industry. Magnetic tunnel junction (MTJ), one of the prominent spintronic devices, is not only used to develop the fully non-volatile-logic (NV-L) but combines magnetism and electronics to develop next-generation NV-memory (NV-M) and hybrid CMOS/MTJ circuits. To be specific towards hybrid CMOS/MTJ circuits, the fabrication of first hybrid full-adder in 2009, fabrication of MTJ based 240-tile NV-field programmable gate array (NV-FPGA) chip in 2013, fabrication of a 3000-6-input-LUTs based NV-FPGA chip in 2015, fabrication of MTJ based NV-logic-in-memory-large scale integration (NV-LIM-LSI) in 2017 and recently the fabrication of a full hybrid magnetic/CMOS System on Chip (SoC) under EU GREAT Project in 2019 has strengthened the belief and motivated the researcher to be continued in this domain. This review article aims to provide the complete design flow of hybrid CMOS/MTJ circuits developed using one of the fab compatible MTJ spintronic devices and its integration with conventional CMOS logic. The broad coverage of the article is MTJ construction, its switching mechanisms, a brief history of various compact models, reliability issues, and the concept of logic-in-memory (LIM) architecture. Finally, the article concludes with the challenges and future prospects of hybrid CMOS/MTJ circuits, which will motivate people in academia to cultivate research in this domain and industry to realize the prototype for a wide range of potential applications. | 10.1109/ACCESS.2020.3033023 | 2-s2.0-85096106615 | 2020-01-01 | IEEE Access
A novel low power and reduced transistor count magnetic arithmetic logic unit using hybrid STT-MTJ/CMOS Circuit | One of the major concern for CMOS technology is the increase in power dissipation as the technology node lowers down to deep submicron region. Magnetic tunnel junction (MTJ) working on Spin transfer torque (STT) switching mechanism is recognized as one of the most promising spintronic device for post CMOS era due to its non-volatility, high speed, high endurance, CMOS compatibility and mainly the low power dissipation which can offer the solutions for the problems posed by existing CMOS technology. We have proposed a novel logic-in-memory (LIM) architecture of magnetic arithmetic logic unit (P-MALU) based on hybrid STT-MTJ/CMOS circuits. Simulation results reveal that there is significant reduction in the total power dissipation and transistor count of arithmetic unit by 28.44% and 29.16% compared to double pass transistor logic based clocked CMOS ALU design (DPTL-C2MOS-ALU), while 58.87% and 45.16% to modified magnetic arithmetic logic unit (M-MALU) respectively. Reduction in average power dissipation for logical unit is 37.61% and 52.55% along with 47.22% and 42.42% fewer transistors than DPTL-C2MOS-ALU and M-MALU design respectively. Monte-Carlo(MC) simulation is then performed by incorporating process and mismatch variations for CMOS and extracted parameters of MTJ, to study the behavior of DPTL-C2MOS-ALU, M-MALU and P-MALU designs in terms of power dissipation. All the simulation results reveal that the P-MALU is superior than other two ALU designs in terms of power dissipation, delay and device count. Further, the P-MALU circuit is extended for 4-bits arithmetic operations. Electrical simulations are performed to verify the functionality of the design for higher bit operations which demonstrates the feasibility of the proposed design in VLSI circuits. | 10.1109/ACCESS.2019.2963727 | 2-s2.0-85078035431 | 2020-01-01 | IEEE Access
A new MRAM-based process in-memory accelerator for efficient neural network training with floating point precision | The excellent performance of modern deep neural networks (DNNs) comes at an often prohibitive training cost, limiting the rapid development of DNN innovations and raising various environmental concerns. To reduce the dominant data movement cost of training, process in-memory (PIM) has emerged as a promising solution as it alleviates the need to access DNN weights. However, state-of-the-art PIM DNN training accelerators employ either analog/mixed signal computing which has limited precision or digital computing based on a memory technology that supports limited logic functions and thus requires complicated procedure to realize floating point computation. In this paper, we propose a spin orbit torque magnetic random access memory (SOT-MRAM) based digital PIM accelerator that supports floating point precision. Specifically, this new accelerator features an innovative (1) SOT-MRAM cell, (2) full addition design, and (3) floating point computation. Experiment results show that the proposed SOT-MRAM PIM based DNN training accelerator can achieve 3.3×, 1.8×, and 2.5× improvement in terms of energy, latency, and area, respectively, compared with a state-of-the-art PIM based DNN training accelerator. |  | 2-s2.0-85109288024 | 2020-01-01 | Proceedings - IEEE International Symposium on Circuits and Systems
A Flexible Processing-in-Memory Accelerator for Dynamic Channel-Adaptive Deep Neural Networks | With the success of deep neural networks (DNN), many recent works have been focusing on developing hardware accelerator for power and resource-limited embedded system via model compression techniques, such as quantization, pruning, low-rank approximation, etc. However, almost all existing DNN structure is fixed after deployment, which lacks runtime adaptive DNN structure to adapt to its dynamic hardware resource, power budget, throughput requirement, as well as dynamic workload. Correspondingly, there is no runtime adaptive hardware platform to support dynamic DNN structure. To address this problem, we first propose a dynamic channel-adaptive deep neural network (CA-DNN) which can adjust the involved convolution channel (i.e. model size, computing load) at run-time (i.e. at inference stage without retraining) to dynamically trade off between power, speed, computing load and accuracy. Further, we utilize knowledge distillation method to optimize the model and quantize the model to 8-bits and 16-bits, respectively, for hardware friendly mapping. We test the proposed model on CIFAR-10 and ImageNet dataset by using ResNet. Comparing with the same model size of individual model, our CA-DNN achieves better accuracy. Moreover, as far as we know, we are the first to propose a Processing-in-Memory accelerator for such adaptive neural networks structure based on Spin Orbit Torque Magnetic Random Access Memory(SOT-MRAM) computational adaptive sub-arrays. Then, we comprehensively analyze the trade-off of the model with different channel-width between the accuracy and the hardware parameters, eg., energy, memory, and area overhead. | 10.1109/ASP-DAC47756.2020.9045166 | 2-s2.0-85083036014 | 2020-01-01 | Proceedings of the Asia and South Pacific Design Automation Conference, ASP-DAC
Computing-in-memory architecture based on field-free SOT-MRAM with self-reference method | On the current computing platforms, the memory wall between processor and memory has become the toughest challenge for the traditional Von-Neumann computer architecture. Computing-in-Memory (CIM) is taken as a promising approach to solving the above bottleneck in computing systems. In this paper, we propose a CIM platform with field-free spinorbit torque magnetic random access memory (SOT-MRAM). The self-reference (SelfRef) method is designed to enhance the read reliability and directly obtain logic results through memory-like read operations without adding logic cells. Memory read/write and logic operations, including NOT, AND/NAND and OR/NOR, can be implemented in the same SOT-MRAM chip. The speed and power penalties caused by SelfRef scheme are acceptable thanks to the ultrafast switching of the SOT. The read reliability and logic correctness of the proposed CIM are demonstrated by hybrid simulation on a 40 nm technology node. |  | 2-s2.0-85109252119 | 2020-01-01 | Proceedings - IEEE International Symposium on Circuits and Systems
Design of a robust logic gate using magnetic tunnel junction | In the era of big data, limited communication bandwidth poses a great challenge for the conventional Von- Neumann architecture. Moreover, significant data movement between memory and processor to handle ever growing data set further degrade the system performance. To address this issue the most efficient way is to perform computation within the memory. This promising solution of integrating logic within the memory avoids expensive data transfers between memory and processor thereby resulting in higher performance and energy efficiency. Therefore, in this paper emerging non-volatile memory such as Magnetic Random Access Memory (MRAM) is explored as one of the most promising candidates to compute within the memory. It offers several additional advantages such as zero standby leakage power consumption and instant on capability. This work presents the structure of Computational Random-Access Memory (CRAM) and design of universal logic gates such as NAND and NOR. Next, to increase the reliability of these gates a novel technique is proposed which significantly reducing the functional error probability. | 10.1109/INDICON47234.2019.9030365 | 2-s2.0-85083027266 | 2019-12-01 | 2019 IEEE 16th India Council International Conference, INDICON 2019 - Symposium Proceedings
Spintronic In-Memory Pattern Matching | Traditional Von Neumann computing is falling apart in the era of exploding data volumes as the overhead of data transfer becomes forbidding. Instead, it is more energy-efficient to fuse compute capability with memory where the data reside. This is particularly critical to pattern matching, a key computational step in large-scale data analytics, which involves repetitive search over very large databases residing in memory. Emerging spintronic technologies show remarkable versatility for the tight integration of logic and memory. In this article, we introduce SpinPM, a novel high-density, reconfigurable spintronic in-memory pattern matching spin-orbit torque (SOT)-specifically spin Hall effect (SHE)-substrate, and demonstrate the performance benefit SpinPM can achieve over conventional and near-memory processing systems. | 10.1109/JXCDC.2019.2951157 | 2-s2.0-85075537819 | 2019-12-01 | IEEE Journal on Exploratory Solid-State Computational Devices and Circuits
PXNOR-BNN: In/With Spin-Orbit Torque MRAM Preset-XNOR Operation-Based Binary Neural Networks | Convolution neural networks (CNNs) have demonstrated superior capability in computer vision, speech recognition, autonomous driving, and so forth, which are opening up an artificial intelligence (AI) era. However, conventional CNNs require significant matrix computation and memory usage leading to power and memory issues for mobile deployment and embedded chips. On the algorithm side, the emerging binary neural networks (BNNs) promise portable intelligence by replacing the costly massive floating-point compute-and-accumulate operations with lightweight bit-wise XNOR and popcount operations. On the hardware side, the computing-in-memory (CIM) architectures developed by the non-volatile memory (NVM) present outstanding performance regarding high speed and good power efficiency. In this paper, we propose an NVM-based CIM architecture employing a Preset-XNOR operation in/with the spin-orbit torque magnetic random access memory (SOT-MRAM) to accelerate the computation of BNNs (PXNOR-BNN). PXNOR-BNN performs the XNOR operation of BNNs inside the computing-buffer array with only slight modifications of the peripheral circuits. Based on the layer evaluation results, PXNOR-BNN can achieve similar performance compared with the read-based SOT-MRAM counterpart. Finally, the end-to-end estimation demonstrates 12.3× speedup compared with the baseline with 96.6-image/s/W throughput efficiency. | 10.1109/TVLSI.2019.2926984 | 2-s2.0-85069944423 | 2019-11-01 | IEEE Transactions on Very Large Scale Integration (VLSI) Systems
An energy-efficient processing-in-memory architecture for long short term memory in spin orbit torque MRAM | Many recent studies have focused on Processing-in-memory (PIM) architectures for neural networks to resolve the memory bottleneck problem. Especially, an increased interest in Spin Orbit Torque (SOT)-MRAMs has emerged due to its low latency, high energy efficiency, and non-volatility. However, the previous work added extra computing circuits to support complicated computations, which results in large energy overheads. In this work, we propose a new PIM architecture with relatively small peripheral circuit, which produces the highest energy efficiency for processing a Long Short Term Memory (LSTM) among the PIM architectures. We improve the efficiency with a new computing method for logical operations, which exploits characteristics of SOT-MRAMs. We reduce the number of word lines (WLs) activated concurrently to one from two in the previous works. As a result, the energy for driving WLs is saved, and the sensing current for computation is reduced. Moreover, we propose efficient methods for additions, multiplications and non-linear activation functions in memory to process an LSTM. Accordingly, we achieve 1.26x energy efficiency with the proposed computing method for logical operations compared to the previous study based on SOT-MRAMs and up to 5.54x energy efficiency over the previous PIM architectures based on other memories. | 10.1109/ICCAD45719.2019.8942129 | 2-s2.0-85077788969 | 2019-11-01 | IEEE/ACM International Conference on Computer-Aided Design, Digest of Technical Papers, ICCAD
Performing memristor-aided logic (MAGIC) using STT-MRAM | Modern computers suffer from a limited data transfer rate between the memory and the processing units. One of the attractive potential solutions to overcome this bottleneck is to combine processing and memory by performing computing in the same location where the data is stored. Processing-in-memory (PIM) has been demonstrated by memristor-aided logic (MAGIC) operations using resistive random access memory (RRAM) memristive devices within crossbar arrays. Nevertheless, RRAM devices are relatively slow and suffer from limited endurance. Spin-transfer torque magnetoresistive random access memory (STT-MRAM) is another memristive technology, which is faster and has practically unlimited endurance and is therefore considered to be an attractive technology for cache-level memories. In this paper, we demonstrate MAGIC operations within an STT-MRAM array by supplying voltages suitable to achieve the current required for MRAM device switching. The proposed circuit was evaluated in SPICE simulations with the GlobalFoundries 22nm CMOS-MRAM process, including Monte Carlo simulations to verify the proposed design in the presence of process variation and device mismatch. The circuit showed more than 90% chance of functioning for the {1 1} and {0 0} input cases while it was about 85% correct for the {0 1} case. | 10.1109/ICECS46596.2019.8965179 | 2-s2.0-85079171756 | 2019-11-01 | 2019 26th IEEE International Conference on Electronics, Circuits and Systems, ICECS 2019
MTJ-Based Nonvolatile Logic-in-Memory Circuit with Feedback-Type Equal-Resistance Sensing Mechanism for Ternary Neural Network Hardware | A compact and energy-efficient ternary logic gate based on MTJ-based nonvolatile logic-in-memory (NV-LIM) architecture is proposed for ternary neural network (TNN) hardware implementation. The use of feedback loops for equal-resistance sensing of magnetic tunnel junction (MTJ) devices achieves better energy efficiency as well as reduced MTJ device count and circuit area. Through an experimental evaluation of a basic component of TNN hardware, its impact on the compact and energy-efficient TNN hardware design is demonstrated. | 10.1109/S3S46989.2019.9320674 | 2-s2.0-85100845670 | 2019-10-14 | 2019 IEEE SOI-3D-Subthreshold Microelectronics Technology Unified Conference, S3S 2019
Ultra-fast and energy-efficient write-computing operation for neuromorphic computing | Emerging Non-volatile memory (NVM) has demonstrated superior performance on the computing-in-memory (CIM) architecture. By re-purposing the peripheral circuits, the certain NVM array can perform both storage and computing operations to accelerate the data-intensive convention Neural Networks (CNNs). However, the parallelism of the NVM-based CIM should be considered. In this paper, we present a CIM architecture developed by the Spin-orbit Torque (SOT) MRAM using both read-out and write-in operations. We highlight the memory structure and control method of the write-in operations. With the excellent write performance of SOT-MRAM, the proposed writein operation can obtain ultra-fast and energy-efficient computing data operations. The write-in operation works as a complement of the conventional read-out CIM architecture rather than replace it. | 10.1109/ISOCC47750.2019.9078528 | 2-s2.0-85109342710 | 2019-10-01 | Proceedings - 2019 International SoC Design Conference, ISOCC 2019
Automatic Reference Current Architecture in Computing in Memory by MRAM | This paper uses STT-MRAM architecture to implement Computing in Memory (CIM). In traditional CIM architecture, sensing amplifier often uses a fixed current to be a reference current. It can't adapt different sensing margin with different turn on word-line and will make the sensing output error, when turning on too many word-line. We present an automatic reference current by using extra memory area to calculate the midden of high and low current. This reference current will change with sensing margin. Finally, we can sense high and low within the 16 word-lines. | 10.1109/ECICE47484.2019.8942185 | 2-s2.0-85078069523 | 2019-10-01 | 2019 IEEE Eurasia Conference on IOT, Communication and Engineering, ECICE 2019
PIMBALL: Binary neural networks in spintronic memory | Neural networks span a wide range of applications of industrial and commercial significance. Binary neural networks (BNN) are particularly effective in trading accuracy for performance, energy efficiency, or hardware/ software complexity. Here, we introduce a spintronic, re-configurable in-memory BNN accelerator, PIMBALL: Processing In Memory BNN AcceL(L)erator, which allows for massively parallel and energy efficient computation. PIMBALL is capable of being used as a standard spintronic memory (STT-MRAM) array and a computational substrate simultaneously. We evaluate PIMBALL using multiple image classifiers and a genomics kernel. Our simulation results show that PIMBALL is more energy efficient than alternative CPU-, GPU-, and FPGA-based implementations while delivering higher throughput. | 10.1145/3357250 | 2-s2.0-85073722481 | 2019-10-01 | ACM Transactions on Architecture and Code Optimization
Nonvolatile, Spin-Based, and Low-Power Inexact Full Adder Circuits for Computing-in-Memory Image Processing | Deep submicron conventional com plementary metal oxide sem iconductor (CMOS) technology is facing various issues such as high static power consum ption due to the increasing leakage currents. In recent years, spin-based technologies like magnetic tunnel junctions (MTJ) have emerged and shown some fascinating features to overcom e the aforesaid issues o f CMOS technology. The hybrid MTJ/CMOS circuits offer low power consumption, nonvolatility, and high performance. This paper proposes tw o novel hybrid MTJ/CMOS approximate full-adder circuits (AXMA) for low power approximate com puting-in-m em ory architectures. The proposed AXMA s offer low area, high sensing speed, considerable lower energy consumption, and the lowest power delay product (PDP) than the considered antecedent counterparts. The proposed AXMA s also introduce the advantage o f full nonvolatility to the systems. This feature allows the system to be powered off during the idle modes in order to reduce the static power without the need for any retention parts or loss o f data. Applications o f the proposed AXMA s in digital image processing and their effect on the quality o f images considering some relevant metrics like peak signal-to-noise ratio (PSN R) and mean structural similarity (MSSIM) are also investigated using the MATLAB software. | 10.1142/S2010324719500139 | 2-s2.0-85070604005 | 2019-09-01 | SPIN
DASM: Data-Streaming-Based Computing in Nonvolatile Memory Architecture for Embedded System | Emerging nonvolatile memories (NVMs), including resistive RAM (RRAM), phase-change memory (PCM), and magnetic RAM (MRAM), have opened up new pathways for Computing-In-Memory (CIM). Those NVM technologies can achieve energy-efficient computational operations with only minor modification of the peripheral circuits. Despite many advantages provided by computational NVMs, parallelism is not sufficiently explored in such CIM designs. To break through this limitation on performance gain, we propose a data-streaming design for the NVM-based CIM (e.g., DASM) by leveraging the underlying parallelism in the hardware. DASM benefits from the massive parallelism of data-streaming computing, reduction in data movement of the CIM, and the nonvolatility of memory arrays. Specifically, data streaming operations can be implemented with CIM bitwise operations in both read-out and write-in procedures. In addition, we use the multilevel power gating for the memory array and connections to further boost the performance. Finally, we study a case of inference process for the quantized deep-neural-network-based on the DASM design. DASM architecture achieves 47.8 ×, 5.1 ×, 2.1 × speedup compared to the NVIDIA Jetson TK1 embedded GPU board, Intel Xeon E5-2640 CPU, the state-of-the-art field-programmable gate array (FPGA) design, with much lower power consumption. | 10.1109/TVLSI.2019.2912941 | 2-s2.0-85071392294 | 2019-09-01 | IEEE Transactions on Very Large Scale Integration (VLSI) Systems
In-memory processing on the spintronic cram: From hardware design to application mapping | The Computational Random Access Memory (CRAM) is a platform that makes a small modification to a standard spintronics-based memory array to organically enable logic operations within the array. CRAM provides a true in-memory computational platform that can perform computations within the memory array, as against other methods that send computational tasks to a separate processor module or a near-memory module at the periphery of the memory array. This paper describes how the CRAM structure can be built and utilized, accounting for considerations at the device, gate, and functional levels. Techniques for constructing fundamental gates are first overviewed, accounting for electrical and noise margin considerations. Next, these logic operations are composed to schedule operations in the array that implement basic arithmetic operations such as addition and multiplication. These methods are then demonstrated on 2D convolution with multibit data, and a binary neural inference engine. The performance of the CRAM is analyzed on near-Term and longer-Term spintronic device technologies. Significant improvements in energy and execution time for the CRAM-based implementation over a near-memory processing system are demonstrated, and can be attributed to the ability of CRAM to overcome the memory access bottleneck, and to provide high levels of parallelism to the computation. | 10.1109/TC.2018.2858251 | 2-s2.0-85050388355 | 2019-08-01 | IEEE Transactions on Computers
Spare: Spiking neural network acceleration using rom-embedded rams as in-memory-computation primitives | From the little we know about the human brain, the inherent cognitive mechanism is very different from the de facto state-of-The-Art computing platforms. The human brain uses distributed, yet integrated memory and computation units, unlike the physically separate memory and computation cores in typical von Neumann architectures. Despite huge success of artificial intelligence, hardware systems running these algorithms consume orders of magnitude higher energy compared to the human brain, mainly due to heavy data movements between the memory unit and the computation cores. Spiking neural networks (SNNs) built using bio-plausible neuron and synaptic models have emerged as the power efficient choice for designing cognitive applications. These algorithms involve several lookup-Table (LUT) based function evaluations such as high-order polynomials and transcendental functions for solving complex neuro-synaptic models, that typically require additional storage and thus, bigger memories. To that effect, we propose 'SPARE'-An in-memory, distributed processing architecture built on ROM-embedded RAM technology, for accelerating SNNs. ROM-embedded RAMs allow storage of LUTs (for neuro-synaptic models), embedded within a typical memory array, without additional area overhead. Our proposed architecture consists of a 2-D array of Processing Elements (PEs), wherein each PE has its own ROM-embedded RAM structure and executes part of the SNN computation. Since most of the computations (including multiple math-Table evaluations) are done locally within each PE, unnecessary data transfers are restricted, thereby alleviating the problems arising due to physically separate remote memory unit and the computation core. SPARE thus leverages both, the hardware benefits of distributed, in-memory processing, and also the algorithmic benefits of SNNs. We evaluate SPARE for two different ROM-Embedded RAM structures-CMOS based ROM-Embedded SRAMs (R-SRAMs) and STT-MRAM based ROM-Embedded MRAMs (R-MRAMs). Moreover, we analyze trade-offs in terms of energy, area and performance, for using the two technologies on a range of image classification benchmarks. Furthermore, we leverage the additional storage density to implement complex neuro-synaptic functionalities. This enhances the utility of the proposed architecture by provisioning implementation of any neuron/synaptic behavior as necessitated by the application. Our results show up-To \sim\! 1.75\times∼1.75×, \sim\! 1.95\times∼1.95× and \sim \!1.95\times∼1.95× improvement in energy, iso-storage area, and iso-Area performance, respectively, by using neural network accelerators built on ROM-embedded RAM primitives. | 10.1109/TC.2018.2867048 | 2-s2.0-85052626945 | 2019-08-01 | IEEE Transactions on Computers
A survey of spintronic architectures for processing-in-memory and neural networks | The rising overheads of data-movement and limitations of general-purpose processing architectures have led to a huge surge in the interest in “processing-in-memory” (PIM) approach and “neural networks” (NN) architectures. Spintronic memories facilitate efficient implementation of PIM approach and NN accelerators, and offer several advantages over conventional memories. In this paper, we present a survey of spintronic-architectures for PIM and NNs. We organize the works based on main attributes to underscore their similarities and differences. This paper will be useful for researchers in the area of artificial intelligence, hardware architecture, chip design and memory system. | 10.1016/j.sysarc.2018.11.005 | 2-s2.0-85057265015 | 2019-08-01 | Journal of Systems Architecture
Mixed-mode Magnetic Tunnel Junction-based Deep Belief Network | We present a mixed-mode magneto tunneling junction (m-MTJ)-based Deep Belief Network (DBN). DBNs are unsupervised learning models, suitable for recognition and clustering. m-MTJ is a three-terminal magnetic device with probabilistic free layer switching controlled by the simultaneous actions of voltage-controlled magnetic anisotropy and spin-transfer torque. While DBNs achieve high prediction accuracy even with highly imprecise single-bit weights, the key complexity lies in their activation functions which are stochastic. Using an m-MTJ, we present a novel low area/power DBN neuron with stochastic activation function. We discuss an in-memory computing architecture that allows forward and backward flow of learning dynamics and online learning. Our design achieves ~88.80% accuracy for digit recognition in MNIST even under the worst case variability in nanoscaled m-MTJs. | 10.1109/NANO46743.2019.8993914 | 2-s2.0-85081068300 | 2019-07-01 | Proceedings of the IEEE Conference on Nanotechnology
Deep Neural Network Acceleration in Non-Volatile Memory: A Digital Approach | Latest algorithmic development has brought competitive classification accuracy for neural networks despite constraining the network parameters to ternary or binary representations. These findings show significant optimization opportunities to replace computationally-intensive convolution operations (based on multiplication) with more efficient and less complex operations such as addition. In hardware implementation domain, processing-in-memory architecture is becoming a promising solution to alleviate enormous energy-hungry data communication between memory and processing units, bringing considerable improvement for system performance and energy efficiency while running such large networks. In this paper, we review several of our recent works regarding Processing-in-Memory (PIM) accelerator based on Magnetic Random Access Memory computational sub-arrays to accelerate the inference mode of quantized neural networks using digital non-volatile memory rather than using analog crossbar operation. In this way, we investigate the performance of two distinct in-memory addition schemes compared to other digital methods based on processing-in-DRAM/GPU/ASIC design to tackle DNN power and memory wall bottleneck. | 10.1109/NANOARCH47378.2019.181297 | 2-s2.0-85084950947 | 2019-07-01 | NANOARCH 2019 - 15th IEEE/ACM International Symposium on Nanoscale Architectures, Proceedings
NANOARCH 2019 - 15th IEEE/ACM International Symposium on Nanoscale Architectures, Proceedings | The proceedings contain 31 papers. The topics discussed include: dynamic adaptation of approximate bit-width for CNNs based on quantitative error resilience; comprehensive pulse shape induced failure analysis in voltage-controlled MRAM; spintronic memories: from memory to computing-in-memory; an energy-efficient architecture for accelerating inference of memory-augmented neural networks; non-volatile logic and memory based on reconfigurable ferroelectric transistors; thermal stable and fast perpendicular shape anisotropy magnetic tunnel junction; implementing binarized neural networks with magnetoresistive ram without error correction; and high speed and reliable sensing scheme with three voltages for STT-MRAM. |  | 2-s2.0-85085063802 | 2019-07-01 | NANOARCH 2019 - 15th IEEE/ACM International Symposium on Nanoscale Architectures, Proceedings
Proceedings - 2019 IEEE Computer Society Annual Symposium on VLSI, ISVLSI 2019 | The proceedings contain 116 papers. The topics discussed include: towards data-driven approximate circuit design; an approximate multiply-accumulate unit with low power and reduced area; P j-AxMTJ: process-in-memory with joint magnetization switching for approximate computing in magnetic tunnel junction; a one-cycle FIFO buffer for memory management units in manycore systems; a comparison-free hardware sorting engine; a framework for the analysis of throughput-constraints of SNNs on neuromorphic hardware; evaluation of power analysis attacks on cryptographic circuit using adiabatic logic; energy-efficient analog processing architecture for direction of arrival with microphone array; and a 1.8mW perception chip with near-sensor processing scheme for low-power AIoT applications. |  | 2-s2.0-85072991417 | 2019-07-01 | Proceedings of IEEE Computer Society Annual Symposium on VLSI, ISVLSI
IRC Cross-Layer Design Exploration of Intermittent Robust Computation Units for IoTs | Energy-harvesting-powered computing offers intriguing and vast opportunities to dramatically transform the landscape of the Internet of Things (IoT) devices by utilizing ambient sources of energy to achieve battery-free computing. In order to operate within the restricted energy capacity and intermittency profile, it is proposed to innovate Intermittent Robust Computation (IRC) Unit as a new duty-cycle-variable computing approach leveraging the non-volatility inherent in spin-based switching devices. The foundations of IRC will be advanced from the device-level upwards, by extending a Spin Hall Effect Magnetic Tunnel Junction (SHE-MTJ) device. The device will then be used to realize SHE-MTJ Majority/Polymorphic Gate (MG/PG) logic approaches and libraries. Then a Logic-Embedded Flip-Flop (LE-FF) is developed to realize rudimentary Boolean logic functions along with an inherent state-holding capability within a compact footprint. Finally, the NV-Clustering synthesis procedure and corresponding tool module are proposed to instantiate the LE-FF library cells within conventional Register Transfer Language (RTL) specifications. This selectively clusters together logic and NV state-holding functionality, based on energy and area minimization criteria. It also realizes middleware-coherent, intermittent computation without checkpointing, micro-tasking, or software bloat and energy overheads vital to IoT. Simulation results for various benchmark circuits including ISCAS-89 validate functionality and power dissipation, area, and delay benefits. | 10.1109/ISVLSI.2019.00071 | 2-s2.0-85072984462 | 2019-07-01 | Proceedings of IEEE Computer Society Annual Symposium on VLSI, ISVLSI
Spintronic Memories: From Memory to Computing-in-Memory | Spintronic memory has been considered as one of the most promising nonvolatile memory candidates to address the leakage power consumption in the post-Moore's era. To date, the spintronic magnetic random access memory (MRAM) family has mainly evolved in four-generation technology advancement, from toggle-MRAM (product in 2006), to STT-MRAM (product in 2012), to SOT-MRAM (intensive RD today), and to VCMA-MRAM (intensive RD today). In addition, another spintronic memory, named racetrack memory (RM), proposed in 2008, has also evolved in two generations from domain wall (DW) based RM to skyrmion-based RM. On the other hand, from the architectural perspective, data transfer bandwidth and the related power consumption has become the most critical bottleneck in vonNeumann computing architecture, owing to the separation of the processor and the memory units and the performance mismatch between the two. Realization of the unity of computing and memory in the same place has opened up a promising research direction of computing-in-memory (CIM). Spintronic memory could be a promising technology to implement the CIM paradigm, owing to its intrinsic processing capability. Lots of interests have been attracted and a number of attempts have been made in this field, within both MRAM and RM. In this paper, we perform a mini review on the RD evolution of spintronic memories: from memory to computing-in-memory. Particularly, we will introduce our recent work on advanced spintronic memories as well as CIM paradigms implemented within spintronic memories. | 10.1109/NANOARCH47378.2019.181298 | 2-s2.0-85084956797 | 2019-07-01 | NANOARCH 2019 - 15th IEEE/ACM International Symposium on Nanoscale Architectures, Proceedings
Nanoscale resistive switching memory devices: A review | In this review the different concepts of nanoscale resistive switching memory devices are described and classified according to their I-V behaviour and the underlying physical switching mechanisms. By means of the most important representative devices, the current state of electrical performance characteristics is illuminated in-depth. Moreover, the ability of resistive switching devices to be integrated into state-of-the-art CMOS circuits under the additional consideration with a suitable selector device for memory array operation is assessed. From this analysis, and by factoring in the maturity of the different concepts, a ranking methodology for application of the nanoscale resistive switching memory devices in the memory landscape is derived. Finally, the suitability of the different device concepts for beyond pure memory applications, such as brain inspired and neuromorphic computational or logic in memory applications that strive to overcome the vanNeumann bottleneck, is discussed. | 10.1088/1361-6528/ab2084 | 2-s2.0-85068198446 | 2019-06-11 | Nanotechnology
AlignS: A processing-in-memory accelerator for DNA short read alignment leveraging SOT-MRAM | Classified as a complex big data analytics problem, DNA short read alignment serves as a major sequential bottleneck to massive amounts of data generated by next-generation sequencing platforms. With Von-Neumann computing architectures struggling to address such computationally-expensive and memory-intensive task today, Processing-in-Memory (PIM) platforms are gaining growing interests. In this paper, an energy-efficient and parallel PIM accelerator (AlignS) is proposed to execute DNA short read alignment based on an optimized and hardware-friendly alignment algorithm. We first develop AlignS platform that harnesses SOT-MRAM as computational memory and transforms it to a fundamental processing unit for short read alignment. Accordingly, we present a novel, customized, highly parallel read alignment algorithm that only seeks the proposed simple and parallel in-memory operations (i.e. comparisons and additions). AlignS is then optimized through a new correlated data partitioning and mapping methodology that allows local storage and processing of DNA sequence to fully exploit the algorithm-level's parallelism, and to accelerate both exact and inexact matches. The device-to-architecture co-simulation results show that AlignS improves the short read alignment throughput perWatt perm2 by ∼12× compared to the ASIC accelerator. Compared to recent FM-index-based ReRAM platform, AlignS achieves 1.6× higher throughput per Watt. | 10.1145/3316781.3317764 | 2-s2.0-85067817163 | 2019-06-02 | Proceedings - Design Automation Conference
CORN: In-Buffer Computing for Binary Neural Network | Binary Neural Networks (BNNs) have obtained great attention since they reduce memory usage and power consumption as well as achieve a satisfying recognition accuracy on Image Classification. In particular to the computation of BNNs, the multiply-accumulate operations of convolution-layer are replaced with the bit-wise operations (XNOR and pop-count). Such bit-wise operations are well suited for the hardware accelerator such as in-memory computing (IMC). However, an additional digital processing unit (DPU) is required for the pop-count operation, which induces considerable data movement between the Process Engines (PEs) and data buffers reducing the efficiency of the IMC. In this paper, we present a BNN computing accelerator, namely CORN, which consists of a Spin-Orbit-Torque Magnetic RAM (SOT-MRAM) based data buffer to perform the majority operation (to replace the pop-count process) with the SOT-MRAM-based IMC to accelerate the computing of BNNs. CORN can naturally implement the XNOR operation in the NVM memory array, and feed results to the computing data buffer for the majority write operation. Such a design removes the pop-counter implemented by the DPU and reduces data movement between the data buffer and the memory array. Based on the evaluation results, CORN achieves 61% and 14% power saving with 1.74× and 2.12× speedup, compared to the FPGA and DPU based IMC architecture, respectively. | 10.23919/DATE.2019.8715265 | 2-s2.0-85066607993 | 2019-05-14 | Proceedings of the 2019 Design, Automation and Test in Europe Conference and Exhibition, DATE 2019
True in-memory computing with the CRAM: From technology to applications | Big data applications are memory-intensive, and the cost of bringing data from the memory to the processor involves large overheads in energy and processing time. This has driven the push towards specialized accelerator units that can perform computations close to where the data is stored. Two approaches have been proposed: near-memory computing places computational units at the periphery of memory for fast data access. true in-memory computing uses the memory array to perform computations through simple reconfigurations. Although there has been a great deal of recent interest in the area of in-memory computing, most solutions that are purported to fall into this class are really near-memory processors that perform computation near the edge of memory arrays/subarrays rather than inside it.We discuss a true in-memory computation platform in this presentation, the Computational Random Access Memory (CRAM). The CRAM enables this capability by making a small modification to a standard spintronics-based memory array. The CRAM-based approach is digital, unlike prior analog-like in-memory/near-memory solutions, which provides more robustness to process variations, particularly in immature technologies than analog schemes. Our solution is based on spintronics technology, which is attractive because of its robustness, high endurance, and its trajectory towards fast improvement [2, 4]. The outline of the CRAM approach was first proposed in [3], operating primarily at the technology level with some expositions at the circuit level. The work was developed further to show system-level applications and performance estimations in [1] based on a spin-transfer-torque (STT) magnetic tunnel junction (MTJ). Next, in [5], a bridge was built between the two to provide an explicit link between CRAM technology, circuit implementations, and operation scheduling. Most recently, in [6], a redesigned CRAM was designed around a new MTJ based on the spin-Hall effect (SHE), providing greatly improved energy efficiency. This talk provides an overview of several years of effort in developing the CRAM concept and surveys all of these efforts. The presentation covers alternatives at the technology level, followed by a description of how the in-memory computing array is designed, using the basic MTJ unit and some switches, to function both as a memory and a computational unit. This array is then used to build gates and arithmetic units by appropriately interconnecting memory cells, allowing high degrees of parallelism. Next, we show how complex arithmetic operations can be performed through appropriate scheduling (for adders, multipliers, dot products) and data placement of the operands. Finally, we demonstrate how this approach can be used to implement sample applications, such as neuromorphic inference engine and a 2D convolution, presenting results that benchmark the performance of these CRAMs against near-memory computation platforms. The performance gains can be atrributed to (a) highly efficient local processing within the memory, and (b) high levels of parallelism in rows of the memory. | 10.1145/3299874.3319451 | 2-s2.0-85083170091 | 2019-05-13 | Proceedings of the ACM Great Lakes Symposium on VLSI, GLSVLSI
A processing-in-memory implementation of SHA-3 using a voltage-gated spin hall-effect driven MTJ-based crossbar | Processing-In-Memory (PIM), which implements logic operations within memory cells, opens up a new direction on organizing data and computation. Leveraging resistive or magnetic characteristics of nonvolatile memory (NVM) devices, platforms such as PLiM and ReVAMP have been proposed. This paper presents a PIM implementation of SHA-3, a state-of-the-art secure hash algorithm using a Voltage-Gated Spin Hall-Effect (SHE) Driven magnetic tunnel junction (MTJ) based crossbar, which is able to achieve a complete set of Boolean operations. The work includes the design of the crossbar circuit, the instruction set, and both unpipelined and pipelined implementations of SHA-3. Experimental results show that the proposed SHE MTJ-based implementation is able to achieve 2.16X higher throughput than a state-of-the-art Resistive RAM based SHA-3 implementation. Further throughput improvement can be achieved with multiple message hash (MMH) pipelining. | 10.1145/3299874.3317972 | 2-s2.0-85083205603 | 2019-05-13 | Proceedings of the ACM Great Lakes Symposium on VLSI, GLSVLSI
A skyrmion racetrack memory based computing in-memory architecture for binary neural convolutional network | A Skyrmion Racetrack Memory (SRM) based Computing In-Memory Architecture (SRM-CIM) was proposed in this paper. Both data and computing operation can be achieved in SRM-CIM. SRM-CIM is used to support convolutional computing in Binary Convolutional Neural Network (BCNN). Experimental results show that SRM-CIM achieves 98.7% and 82% energy reduction when compared with RRAM and SOT-MRAM based counterparts. | 10.1145/3299874.3318015 | 2-s2.0-85083223253 | 2019-05-13 | Proceedings of the ACM Great Lakes Symposium on VLSI, GLSVLSI
Stochastic Data-driven Hardware Resilience to Efficiently Train Inference Models for Stochastic Hardware Implementations | Machine-learning algorithms are being employed in an increasing range of applications, spanning high-performance and energy-constrained platforms. It has been noted that the statistical nature of the algorithms can open up new opportunities for throughput and energy efficiency, by moving hardware into design regimes not limited to deterministic models of computation. This work aims to enable high accuracy in machine-learning inference systems, where computations are substantially affected by hardware variability. Previous work has overcome this by training inference model parameters for a particular instance of variation-affected hardware. Here, training is instead performed for the distribution of variation-affected hardware, eliminating the need for instance-by-instance training. The approach is referred to as Stochastic Data-Driven Hardware Resilience (S-DDHR), and it is demonstrated for an in-memory-computing architecture based on magnetoresistive random-access memory (MRAM). S-DDHR successfully address different samples of stochastic hardware, which would otherwise suffer degraded performance due to hardware variability. | 10.1109/ICASSP.2019.8683521 | 2-s2.0-85067337184 | 2019-05-01 | ICASSP, IEEE International Conference on Acoustics, Speech and Signal Processing - Proceedings
Proceedings - International Symposium on Quality Electronic Design, ISQED | The proceedings contain 55 papers. The topics discussed include: synthesis of algorithm considering communication structure of distributed/parallel computing; towards energy efficient non-von neumann architectures for deep learning; task-based neuromodulation architecture for lifelong learning; using spin-hall MTJs to build an energy-efficient in-memory computation platform; deep learning-based wafer-map failure pattern recognition framework; on SAT-Based attacks on encrypted sequential logic circuits; low restoration-energy differential spin hall effect MRAM for high-speed nonvolatile SRAM application; and deterministic stochastic computation using parallel datapaths. |  | 2-s2.0-85065207050 | 2019-04-23 | Proceedings - International Symposium on Quality Electronic Design, ISQED
Processing-In-Memory Acceleration of Convolutional Neural Networks for Energy-Effciency, and Power-Intermittency Resilience | Herein, a bit-wise Convolutional Neural Network (CNN) in-memory accelerator is implemented using Spin-Orbit Torque Magnetic Random Access Memory (SOT-MRAM) computational sub-arrays. It utilizes a novel AND-Accumulation method capable of significantly-reduced energy consumption within convolutional layers and performs various low bitwidth CNN inference operations entirely within MRAM. Power-intermittence resiliency is also enhanced by retaining the partial state information needed to maintain computational forward-progress, which is advantageous for battery-less IoT nodes. Simulation results indicate ∼ 5.4× higher energy-efficiency and 9× speedup over ReRAM-based acceleration, or roughly ∼ 9.7× higher energy-efficiency and 13.5× speedup over recent CMOS-only approaches, while maintaining inference accuracy comparable to baseline designs. | 10.1109/ISQED.2019.8697572 | 2-s2.0-85065157455 | 2019-04-23 | Proceedings - International Symposium on Quality Electronic Design, ISQED
Full memory encryption with magnetoelectric in-memory computing | We propose an in-memory computing architecture based on the magneto-electric random access memory (MeRAM). The unique precessional magnetism of MeRAM is utilized to carry out XOR encryption of the device state with a key, allowing for encryption without readout of the device state, thus saving a significant energy and delay over computing-in-memory architectures. Furthermore, parallel encryption of memory blocks provides additional orders of improvement in encryption time. We simulate the proposed encryption scheme using a 28nm CMOS process and a macrospin LLG MTJ model, then evaluate the energy and latency of full-memory encryption on a 512 \mathrm{x} 512 array. The proposed scheme achieves up to 7.4x and 1024x in energy and latency over computing in memory architectures, respectively. | 10.1109/VLSI-TSA.2019.8804703 | 2-s2.0-85072124038 | 2019-04-01 | 2019 International Symposium on VLSI Technology, Systems and Application, VLSI-TSA 2019
An STT-MRAM based in memory architecture for low power integral computing | The integral histogram image plays an important role in accelerating the feature computation in vision algorithms. However, the computational process of the integral histogram, called integral computation, has high computational complexity and numerous memory access operations, which limit its wide application. This brief proposes an in-memory computational architecture based on Spin Transfer Torque Magnetic Random Access Memory (STT-MRAM) to solve these problems. The architecture can work in two different modes depending on the requirements: The integral computation mode and the memory mode. The architecture can figure out the integral histogram when in the integral computation mode, and just store the data directly when in the memory mode. Utilizing the non-volatile, high density and low power characteristics of STT-MRAM, we integrate the computational units into the memory array to achieve parallel computation. Reduced number of data transmission between storage units and computation units contributes to cut down the latency and energy consumption. The evaluation results show that, comparing with the state-of-the-art work, our architecture provides 1.1 × ∼ 9 × 1.1 ×∼ 9 × performance improvements and reduces 87.4 ∼ 97.3 percent energy consumption for 64 × 64 ∼ 512 × 512 size images, just with a 8 percent area overhead. | 10.1109/TC.2018.2879502 | 2-s2.0-85056177387 | 2019-04-01 | IEEE Transactions on Computers
Spin-Based Fully Nonvolatile Full-Adder Circuit for Computing in Memory | As CMOS technology scales down toward below 2-digit nanometer dimensions, exponentially increasing leakage power, vulnerability to radiation induced soft errors have become a major problem in today's logic circuits. Emerging spin-based logic circuits and architectures based on nonvolatile magnetic tunnel junction (MTJ) cells show a great potential to overcome the aforementioned issues. However, radiation induced soft errors are still a problem in MTJ-based circuits as they need sequential peripheral CMOS circuits for sensing the MTJs. This paper proposes a novel nonvolatile and low-cost radiation hardened magnetic full adder (MFA). In comparison with the previous designs, the proposed MFA is capable of tolerating particle strikes regardless of the amount of charge induced to a single node and even multiple nodes. Besides, the proposed MFA offers low power operation, low area and high performance as compared with previous counterparts. One of the most important features suggested by the proposed MFA circuit is full nonvolatility. Nonvolatile logic circuits remove the cost of high volume data transactions between memory and logic and also facilitate power gating in logic-in-memory architectures. | 10.1142/S2010324719500073 | 2-s2.0-85064092061 | 2019-03-01 | SPIN
Parapim: A parallel processing-in-memory accelerator for binary-weight deep neural networks | Recent algorithmic progression has brought competitive classification accuracy despite constraining neural networks to binary weights (+1/-1). These findings show remarkable optimization opportunities to eliminate the need for computationally-intensive multiplications, reducing memory access and storage. In this paper, we present ParaPIM architecture, which transforms current Spin Orbit Torque Magnetic Random Access Memory (SOT-MRAM) sub-arrays to massively parallel computational units capable of running inferences for Binary-Weight Deep Neural Networks (BWNNs). ParaPIM's in-situ computing architecture can be leveraged to greatly reduce energy consumption dealing with convolutional layers, accelerate BWNNs inference, eliminate unnecessary off-chip accesses and provide ultra-high internal bandwidth. The device-to-architecture co-simulation results indicate ∼4× higher energy efficiency and 7.3× speedup over recent processing-in-DRAM acceleration, or roughly 5× higher energy-efficiency and 20.5× speedup over recent ASIC approaches, while maintaining inference accuracy comparable to baseline designs. | 10.1145/3287624.3287644 | 2-s2.0-85061117233 | 2019-01-21 | Proceedings of the Asia and South Pacific Design Automation Conference, ASP-DAC
PIM-TGAN: A Processing-in-Memory Accelerator for Ternary Generative Adversarial Networks | Generative Adversarial Network (GAN) has emerged as one of the most promising semi-supervised learning methods where two neural nets train themselves in a competitive environment. In this paper, as far as we know, we are the first to present a statistically trained Ternarized Generative Adversarial Network (TGAN) with fully ternarized weights (i.e.-1,0,+1) to massively reduce the need for computation and storage resources in the conventional GAN structures. In the proposed TGAN, the computationally expensive convolution operations (i.e. Multiplication and Accumulation) in both generator and discriminator's forward path are converted into hardwarefriendly Addition/Subtraction operations. Accordingly, we propose a Processing-in-Memory accelerator for TGAN called (PIM-TGAN) based on Spin-Orbit Torque Magnetic Random Access Memory (SOT-MRAM) computational sub-Arrays to efficiently accelerate the training process of GAN within non-volatile memory. In addition, we propose a parallelism technique to further enhance the training efficiency of TGAN. Our device-To-Architecture co-simulation results show that, with almost the same inception score to the baseline GAN with floating point number weights on different data-sets, the proposed PIM-TGAN can obtain ~25.6× better energy-efficiency and 22× speedup compared to GPU platform averagely, and, 9.2× better energy-efficiency and 5.4× speedup over the best processing-in-ReRAM accelerators. | 10.1109/ICCD.2018.00048 | 2-s2.0-85062225923 | 2019-01-16 | Proceedings - 2018 IEEE 36th International Conference on Computer Design, ICCD 2018
26th IFIP/IEEE WG 10.5 International Conference on Very Large Scale Integration, VLSI-SoC 2018 | The proceedings contain 13 papers. The special focus in this conference is on Very Large Scale Integration. The topics include: Analysis of Bridge Defects in STT-MRAM Cells Under Process Variations and a Robust DFT Technique for Their Detection; assessment of Low-Budget Targeted Cyberattacks Against Power Systems; Efficient Hardware/Software Co-design for NTRU; an Instruction Set Architecture for Secure, Low-Power, Dynamic IoT Communication; the Connection Layout in a Lattice of Four-Terminal Switches; Building High-Performance, Easy-to-Use Polymorphic Parallel Memories with HLS; rectification of Arithmetic Circuits with Craig Interpolants in Finite Fields; energy-Accuracy Scalable Deep Convolutional Neural Networks: A Pareto Analysis; ReRAM Based In-Memory Computation of Single Bit Error Correcting BCH Code; optimizing Performance and Energy Overheads Due to Fanout in In-Memory Computing Systems; mapping Spiking Neural Networks on Multi-core Neuromorphic Platforms: Problem Formulation and Performance Analysis. |  | 2-s2.0-85068608343 | 2019-01-01 | IFIP Advances in Information and Communication Technology
Process-in-Memory Using a Magnetic-Tunnel-Junction Synapse and a Neuron Based on a Carbon Nanotube Field-Effect Transistor | Bio-inspired computing attempts to emulate the computations performed by biological neural networks, like those in the human brain, to benefit from efficiencies in flexibility, parallel processing, and, most importantly, learning. We simulate a fully nonvolatile spin-based synapse utilizing a magnetic tunnel junction (MTJ) and a neuron based on a carbon nanotube field-effect transistor (CNTFET). The modeled synapse benefits from the features of MTJs like nonvolatility, high endurance, and reconfigurability. The features of CNTFETs are utilized to streamline the design. The functionality and characteristics of the synapse in the inevitable presence of process variations are validated using Monte Carlo simulations. An associative memory, designed and simulated using the spin-based synapse, performs very similar to its ideal software-based counterpart, with about 8% difference in successful recall rate. | 10.1109/LMAG.2019.2958813 | 2-s2.0-85078922235 | 2019-01-01 | IEEE Magnetics Letters
Spin-transfer-torque magnetoresistive random-access memory (STT-MRAM) technology | This chapter deals with MRAM technology based on spin-transfer torque (STT) and the prospect of new directions in VLSI made possible by the technology. Current materials and device technology using STT is first reviewed with emphasis on magnetic tunnel junction (MTJ) having perpendicular easy axis for magnetization. Then, STT-MRAM realizations based on the MTJ technology are explained; one for high density and the other for high speed, aiming at nonvolatile main memory and high-speed storage and at nonvolatile cache memory, respectively. Finally, nonvolatile MTJ-based logic-in-memory architecture is shown to be capable of realizing both compactness and low power in a number of applications. | 10.1016/B978-0-08-102584-0.00008-5 | 2-s2.0-85081035319 | 2019-01-01 | Advances in Non-volatile Memory and Storage Technology, Second Edition
Design of an energy-efficient XNOR gate based on MTJ-based nonvolatile logic-in-memory architecture for binary neural network hardware | A nonvolatile logic gate based on magnetic tunnel junction-based nonvolatile logic-in-memory (NV-LIM) architecture is designed for the implementation of compact and low-power binary neural network (BNN) hardware. The use of NV-LIM architecture for designing BNN hardware makes it possible to reduce both computational and data transfer costs associated with inference functions of deep neural networks. Through an experimental evaluation of a basic component of BNN hardware designed with NV-LIM architecture, we demonstrate that a nonvolatile logic gate designed and optimized based on its quantitative analysis can reduce the circuit area to 32% of a conventional structure as well as reduce the average power consumption assuming intermittent operation in sensor node applications to 14%. | 10.7567/1347-4065/aafb4d | 2-s2.0-85065465626 | 2019-01-01 | Japanese Journal of Applied Physics
Ferroelectric FETs-Based nonvolatile logic-in-memory circuits | Among the beyond-complementary metal-oxide-semiconductor (CMOS) devices being explored, ferroelectric field-effect transistors (FeFETs) are considered as one of the most promising. FeFETs are being studied by all major semiconductor manufacturers, and experimentally, FeFETs are making rapid progress. FeFETs also stand out with the unique hysteretic I ds - V gs characteristic that allows a device to function as both a switch and a nonvolatile (NV) storage element. We exploit this FeFET property to build two categories of fine-grained logic-in-memory (LiM) circuits: 1) ternary content addressable memory (TCAM) which integrates efficient and compact logic/processing elements into various levels of memory hierarchy; 2) basic logic function units for constructing larger and more complex LiM circuits. Two writing schemes (with and without negative supply voltages respectively) for FeFETs are introduced in our LiM designs. The resulting designs are compared with existing LiM approaches based on CMOS, magnetic tunnel junctions (MTJs), resistive random access memories (ReRAMs), ferrorelectric tunnel junctions (FTJs), etc., that afford the same circuit-level functionality. Simulation results show that FeFET-based NV TCAMs offer lower area overhead than MTJ (79%) and CMOS (42% less) equivalents, as well as better search energy-delay products (EDPs) than TCAM designs based on MTJ (149 × ), ReRAM (1.7 ×), and CMOS ( 1.3 × ) in array evaluations. NV FeFET-based LiM basic circuit blocks are also more efficient than functional equivalents based on MTJs in terms of propagation delay ( 4.2 × ) and dynamic power ( 2.5 × ). A case study for an FeFET-based LiM accumulator further demonstrates that by employing FeFET as both a switch and an NV storage element, the FeFET-based accumulator can save area (36%) and power consumption (40%) when compared with a conventional CMOS accumulator with the same structure. | 10.1109/TVLSI.2018.2871119 | 2-s2.0-85059514232 | 2019-01-01 | IEEE Transactions on Very Large Scale Integration (VLSI) Systems
Spintronic Processing Unit Within Voltage-Gated Spin Hall Effect MRAMs | Realization of the unity of processing and storage in the same chip/die has initialized a promising research direction of processing-in-memory (PIM), attempting to address the 'memory wall' challenge in typical von-Neumann computing architectures. Nevertheless, there still exist many issues, which require an efficient implementation of PIM. In this paper, we propose a novel PIM paradigm and architecture to support a spintronic processing unit (SPU), within voltage-gated spin Hall effect driven MRAMs. Different from previous studies, the data initially stored in the memory units are treated as logic input operands and the logic output results are in situ stored in the memory units themselves. More importantly, the proposed SPU works just like a typical memory, and all the logic functions are achieved through regular memory-like read/write operations. Besides, a 1-b full adder based on different array structures (including typical array and crossbar array) is implemented and the possibility of block parallel is discussed. Furthermore, we propose a novel reconfigure architecture, which efficiently translates logical tasks into concrete regular memory-like read/write operations, to support the SPU. Under the 40 nm process technology node, the proposed 1-b full adder can achieve ∼20.00 ns/b (∼8.33 ns/b) and ∼63.8 fJ/b (∼77.35 fJ/b) based on the typical array (crossbar array) structure. | 10.1109/TNANO.2019.2914009 | 2-s2.0-85065862773 | 2019-01-01 | IEEE Transactions on Nanotechnology
System demonstration of MRAM co-designed processing-in-memory CNN accelerator for mobile and IoT applications | We designed a device for Convolution Neural Network applications with non-volatile MRAM memory and computing-in-memory co-designed architecture. This chip is targeted to reduce the power leakage for the CNN chip. It has been successfully fabricated using 22nm technology node CMOS Si process. More than 40MB MRAM density with 9.9TOPS/W are provided. It enables multiple models within one single chip for mobile and IoT device applications. |  | 2-s2.0-85082960132 | 2019-01-01 | CEUR Workshop Proceedings
8th International Workshop on Big Data, IoT Streams and Heterogeneous Source Mining: Algorithms, Systems, Programming Models and Applications, BigMine 2019 | The proceedings contain 6 papers. The topics discussed include: applying vision based predictive modeling for rapid characterization of shape memory polymers; online transfer learning for concept drifting data streams; on-device chatbot system using SuperChat method on raspberry Pi and CNN domain specific accelerator; system demonstration of MRAM co-designed processing-in-memory CNN accelerator for mobile and IoT applications; supercaptioning: image captioning using two-dimensional word embedding; and detecting bursts of activity in telecommunications. |  | 2-s2.0-85082971756 | 2019-01-01 | CEUR Workshop Proceedings
Design of MTJ-Based nonvolatile logic gates for quantized neural networks | Logic gates using magnetic tunnel junction (MTJ)-based nonvolatile logic-in-memory (NV-LIM) architecture are designed for quantized neural networks (QNNs) for Internet-of-Things applications. The NV-LIM-based implementation reduces data transfer costs between storage and logic gate components, thereby greatly enhancing the energy efficiency of inference operations in QNNs. The impact of the proposed nonvolatile logic gates for binary and ternary neural networks on energy consumption, delay, and area overhead reduction is demonstrated through circuit evaluations based on the parameters of the measured MTJ devices. | 10.1016/j.mejo.2018.10.005 | 2-s2.0-85056201484 | 2018-12-01 | Microelectronics Journal
A Multilevel Cell STT-MRAM-Based Computing In-Memory Accelerator for Binary Convolutional Neural Network | Due to additive operation's dominated computation and simplified network in binary convolutional neural network (BCNN), it is promising for Internet of Things scenarios which demand ultralow power consumption. By means of fully exploiting the in-memory computing advantages and low current consumption design using multilevel cell (MLC) spin-toque transfer magnetic random access memory (STT-MRAM), this paper proposes an MLC-STT-computing in-memory-based computing in-memory architecture to achieve convolutional operation for BCNN to further reduce the power consumption. Simulation results show that compared with the resistive random access memory (RRAM)-and spin orbit torque-STT-MRAM-based counterparts, the architecture proposed in this paper reduces power consumption by 35 × and 59% in Modified National Institute of Standards and Technology data set, respectively. | 10.1109/TMAG.2018.2848625 | 2-s2.0-85049480765 | 2018-11-01 | IEEE Transactions on Magnetics
A high-reliability and low-power computing-in-memory implementation within STT-MRAM | In the conventional Von-Neumann computer architecture, more energy and time are consumed by the data transport, rather than the computation itself because of the limited bandwidth between the processor and memory. Computing-in-memory (CIM) is therefore proposed to effectively address the issue by moving some specified kinds of computation into the memory. It has been proposed for several decades, however, not really used when considering the reliability and cost. With the emergence of non-volatile memories, the CIM has regained interest to tackle the issue. In this paper, we implement a CIM scheme: ComRef (Complementary Reference) within STT-MRAM (Spin Transfer Torque Magnetic Random-Access Memory), and then compare its reliability and performance with the DualRef (Dual Reference) CIM implementation. Simulation results reveal that the ComRef obviously improves the reliability by decreasing 67.1% of the operation error rate and by increasing up to 57.4% of the sensing margin. It accelerates the bitwise logic operation with cutting down 20.8% (∼41.1 ps) of the operation delay. Most importantly, it is highly energy efficient by reducing 23.4% of the average dynamic energy and 65.6% of the average static power. The ComRef provides a pathway to implement high-reliability and low-power CIM paradigm within STT-MRAM. | 10.1016/j.mejo.2018.09.005 | 2-s2.0-85054298983 | 2018-11-01 | Microelectronics Journal
Nonvolatile circuits-devices interaction for memory, logic and artificial intelligence | Emerging nonvolatile memory (eNVM) have aroused extensive attention due to their low power and high speed. Recent advances have further moved eNVM to the forefront as key enablers of nonvolatile logics (nvLogics) for IoT devices and computing-in-memory (CIM) for AI chips. In this paper, we firstly examine the circuit-device-interaction (CDI) issues to implement high-performance memory macro. Then we review examples of emerging eNVM-based nvLogics for nonvolatile processors and CIM macro for AI chips with an emphasis on the challenges required CDI. | 10.1109/VLSIT.2018.8510627 | 2-s2.0-85056821641 | 2018-10-25 | Digest of Technical Papers - Symposium on VLSI Technology
Exploring a SOT-MRAM Based In-Memory Computing for Data Processing | In this paper, we propose a Spin-Orbit Torque Magnetic Random-Access Memory (SOT-MRAM) array design that can simultaneously work as non-volatile memory and implement a reconfigurable in-memory logic operation without add-on logic circuits. The computed output can be simply read out like a typical MRAM bit-cell through the modified peripheral circuit. Such intrinsic in-memory computation can be used to process data locally and transfer the 'cooked' data to the primary processing unit (i.e., CPU or GPU) for complex computations with high precision requirement. It greatly reduces the power-hungry and long-distance data communication, and further leads to extreme parallel computation within memory. In this work, we further propose an in-memory edge extraction algorithm as a case study to demonstrate the efficiency of the in-memory pre-processing methodology. The simulation results show that our edge extraction method reduces data communication as much as 8x for grayscale image, thus greatly reducing system energy consumption. Meanwhile, the F-measure result shows only \sim10 percent degradation compared to conventional edge detection operator, such as Prewitt, Sobel, and Roberts. Moreover, the edges extracted from the memory show comparable good quality with Canny edges in the context of edge-based motion detection and cross-modality object recognition. | 10.1109/TMSCS.2018.2836967 | 2-s2.0-85046994906 | 2018-10-01 | IEEE Transactions on Multi-Scale Computing Systems
IMFlexCom: Energy efficient in-memory flexible computing using dual-mode sot-MRAM | In this article, we propose an In-Memory Flexible Computing platform (IMFlexCom) using a novel Spin Orbit Torque Magnetic Random Access Memory (SOT-MRAM) array architecture, which could work in dual mode: memory mode and computing mode. Such intrinsic in-memory logic (AND/OR/XOR) could be used to process data within memory to greatly reduce power-hungry and long distance massive data communication in conventional Von Neumann computing systems. A comprehensive reliability analysis is performed, which confirms ∼ 90mV and ∼ 10mV (worst-case) sense margin for memory and in-memory logic operation in variations on resistance-area product and tunnel magnetoresistance. We further show that sense margin for in-memory logic computation can be significantly increased by increasing the oxide thickness. Furthermore, we employ bulk bitwise vector operation and data encryption engine as case studies to investigate the performance of our proposed design. IMFlexCom shows ∼ 35× energy saving and ∼ 18× speedup for bulk bitwise in-memory vector AND/OR operation compared to DRAM-based in-memory logic. Again, IMFlexCom can achieve 77.27% and 85.4% lower energy consumption compared to CMOS-ASIC- and CMOL-based Advanced Encryption Standard (AES) implementations, respectively. It offers almost similar energy consumption as recent DW-AES implementation with 66.7% less area overhead. | 10.1145/3223047 | 2-s2.0-85055640249 | 2018-10-01 | ACM Journal on Emerging Technologies in Computing Systems
Resistive and Spintronic RAMs: Device, Simulation, and Applications | The emergence of non-volatile random access memory technologies, such as resistive and spintronic RAMs are triggering intense interdisciplinary activity. These technologies have the potential of providing many benefits, such as energy efficiency, high integration density, CMOS-compatibility, re-configurability, non-volatility and open the path towards novel computational structures and approaches, for the traditional Von-Neumann architectures and beyond. These promising characteristics, coupled with the ever-increasing limitations faced by traditional CMOS-based storage and computational structures, have driven the research community towards completely revisiting the existing computing and storage paradigms, now focusing on providing hardware solutions for in-memory and neuromorphic computing. This has resulted in an intensified research activity in the device physics, striving to achieve circuit-worth devices, reliable compact models and novel architectures. The purpose of this paper is to provide a comprehensive overview of the device physics, issues related to its use in electronic circuits, methodologies for their compact modelling and simulations, and their integration in storage and computational structures. | 10.1109/IOLTS.2018.8474226 | 2-s2.0-85055855569 | 2018-09-26 | 2018 IEEE 24th International Symposium on On-Line Testing and Robust System Design, IOLTS 2018
Accelerating low bit-width deep convolution neural network in MRAM | Deep Convolution Neural Network (CNN) has achieved outstanding performance in image recognition over large scale dataset. However, pursuit of higher inference accuracy leads to CNN architecture with deeper layers and denser connections, which inevitably makes its hardware implementation demand more and more memory and computational resources. It can be interpreted as 'CNN power and memory wall'. Recent research efforts have significantly reduced both model size and computational complexity by using low bit-width weights, activations and gradients, while keeping reasonably good accuracy. In this work, we present different emerging nonvolatile Magnetic Random Access Memory (MRAM) designs that could be leveraged to implement 'bit-wise in-memory convolution engine', which could simultaneously store network parameters and compute low bit-width convolution. Such new computing model leverages the 'in-memory computing' concept to accelerate CNN inference and reduce convolution energy consumption due to intrinsic logic-in-memory design and reduction of data communication. | 10.1109/ISVLSI.2018.00103 | 2-s2.0-85052125131 | 2018-08-07 | Proceedings of IEEE Computer Society Annual Symposium on VLSI, ISVLSI
A robust dual reference computing-in-memory implementation and design space exploration within STT-MRAM | Due to the 'memory wall' in conventional Von-Neumann computer architectures, the limited bandwidth between processors and memories has become one of the most critical bottlenecks to improve system performance. With the emerging of non-volatile memories, the computing-in-memory (CIM) paradigm has regained interest to tackle the issue at the architecture level. CIM can effectively alleviate the stress on the limitted bandwidth by performing logic operations within memories. However, CIMs are not yet studied carefully at the circuit level, and even its reliability and performance. In this paper, we proposed a CIM implementation: dual reference (DualRef) scheme at the circuit level within STT-MRAM (Spin Transfer Torque Magnetic Random Access Memory) array. Simulations were carried out to verify the functionality and assess the reliability and performance of DualRef scheme in terms of operation error rate, sensing margin, operation delay and dynamic energy consumption. Simulation results validate DualRef scheme and reveal that it is reliable to perform bitwise logic opertions within STT-MRAM while the TMR (Tunnel Magnetoresistance Ratio) varying between 100% and 300% and supply voltage Vdd varying from 0.9V to 1.2V. This work provides a robust circuitry scheme and design space to effectively implement CIM in STT-MRAM. | 10.1109/ISVLSI.2018.00058 | 2-s2.0-85052053450 | 2018-08-07 | Proceedings of IEEE Computer Society Annual Symposium on VLSI, ISVLSI
A novel cross-point MRAM with diode selector capable of high-density, high-speed, and low-power in-memory computation | In-Memory Computation (IMC), which is capable of reducing the power consumption and bandwidth requirement resulting from the data transfer between the processing and memory units, has been considered as a promising technology to break the von-Neumann bottleneck. In order to develop an effective and efficient IMC platform, the performance, such as density, operation speed and power consumption, of the memory itself is one of the most important keys. In this work, we report a cross-point magnetic random access memory (MRAM) with diode selector for IMC implementation. The memory cell consists of a magnetic tunnel junction (MTJ) device and a diode connected in series. The memory cells are arranged in a cross-point array structure, providing high storage density. The MTJ can be switched through the unipolar precessional voltage-controlled magnetic anisotropy (VCMA) effect, thus enabling high speed and low power. Further, Boolean logic functions can be realized via regular memory-like write & read operations. The feasibility and performance of the proposed IMC in the cross-point MRAM are successfully demonstrated with hybrid VCMA-MTJ/CMOS circuit simulations under the 40 nm technology node. * | 10.1145/3232195.3232218 | 2-s2.0-85060709489 | 2018-07-17 | Proceedings of the 14th IEEE/ACM International Symposium on Nanoscale Architectures, NANOARCH 2018
IEEE/IFIP International Conference on VLSI and System-on-Chip, VLSI-SoC | The proceedings contain 49 papers. The topics discussed include: minimizing performance and energy overheads due to fanout in memristor based logic implementations; a low power keyword spotting algorithm for memory constrained embedded systems; multi-bit nonvolatile flip-flop based on NAND-like spin transfer torque MRAM; design understanding: from logic to specification; design of latch based configurable ring oscillator PUF targeting secure FPGA; differential power analysis mitigation technique using three-independent-gate field effect transistors; an instruction set architecture for low-power, dynamic IoT communication; and ReRAM-based in-memory computation of Galois field arithmetic. |  | 2-s2.0-85172487727 | 2018-07-02 | IEEE/IFIP International Conference on VLSI and System-on-Chip, VLSI-SoC
MTJ-based nonvolatile ternary logic gate for quantized convolutional neural networks | A ternary logic gate based on MTJ-based nonvolatile logic-in-memory (NV-LIM) architecture for ternary neural networks (TNNs) is proposed. The NV-LIM-based implementation achieves reduced computational cost and data transfer cost related to the inference function of deep neural networks. Through an experimental evaluation of a basic component of TNNs, its impact on the energy, delay and area overhead reduction is demonstrated. | 10.1109/S3S.2018.8640132 | 2-s2.0-85063152607 | 2018-07-02 | 2018 IEEE SOI-3D-Subthreshold Microelectronics Technology Unified Conference, S3S 2018
IMCS2: Novel Device-to-Architecture Co-Design for Low-Power In-Memory Computing Platform Using Coterminous Spin Switch | Spin switch (SS) is a promising spintronic device which exhibits compactness, low power, non-volatility, input-output isolation leveraging giant spin Hall effect, spin transfer torque, and dipolar coupling. In this paper, we propose a novel device-to-architecture co-design for an in-memory computing platform using coterminous SS (IMCS2), which could simultaneously work as non-volatile memory and reconfigurable in-memory logic (AND/NAND, OR/NOR, and XOR/XNOR) without add-on logic circuits to memory chip. The computed logic output could be simply read out like a normal magnetic random access memory bit cell using the shared memory peripheral circuits. Such intrinsic in-memory logic could be used to process data within memory to greatly reduce power-hungry and long distance data communication in the conventional von Neumann computing system. The IMCS2-based in-memory bulk bitwise Boolean vector operation shows ∼9× energy saving and ∼3× speedup compared with that of DRAM-based in-memory computing platform. We further employ in-memory multiplication to evaluate the performance of the proposed in-memory computing platform for vector-vector multiplication with different vector sizes. | 10.1109/TMAG.2018.2819959 | 2-s2.0-85045753891 | 2018-07-01 | IEEE Transactions on Magnetics
NV-Clustering: Normally-Off Computing Using Non-Volatile Datapaths | With technology downscaling, static power dissipation presents a crucial challenge to multicore, many-core, and System-on-Chip (SoC) architectures due to the increased role of leakage currents in overall energy consumption and the need to support power-gating schemes. Herein, a non-Volatile (NV) flip-flop design approach, referred to as NV Clustering, is developed to realize middleware-transparent intermittent computing. First, a Logic-Embedded Flip-Flop (LE-FF) is developed to realize rudimentary Boolean logic functions along with an inherent state-holding capability within a compact footprint. Second, the NV-Clustering synthesis procedure and corresponding tool module are utilized to instantiate the LE-FF library cells within conventional Register Transfer Language (RTL) specifications. This selectively clusters together logic and NV state-holding functionality, based on energy and area minimization criteria. NV-Clustering is applied to a wide range of benchmarks including ISCAS-89, MCNS, and ITC-99 computational circuits using a LE-FF based on the Spin Hall Effect (SHE)-assisted Spin Transfer Torque (STT) Magnetic Tunnel Junction (MTJ). Simulation results validate functionality and power dissipation, area, and delay benefits. For instance, results for ISCAS-89 benchmarks indicate 15 percent area reduction on average, up to 22 percent reduction in energy consumption, and up to 14 percent reduction in delay as compared to alternative NV-FF based designs, as evaluated via SPICE simulation at the 45-nm technology node. | 10.1109/TC.2018.2795601 | 2-s2.0-85040927656 | 2018-07-01 | IEEE Transactions on Computers
BRAWL: A Spintronics-Based Portable Basecalling-in-Memory Architecture for Nanopore Genome Sequencing | Nanopore sequencing is one of the most promising genome sequencing technologies because of its ability to produce ultra long reads and provide portability. Basecalling, the most time-consuming step in the whole flow of Nanopore genome sequencing, translates analog signals to digital DNA symbols. The state-of-the-art basecaller relies on a complex neural network consisting of convolutional, long short-term memory and fully-connected layers, and a CTC decoder. Existing neural network portable accelerators achieve low basecalling throughput per Watt when processing such neural network inferences. In this paper, we propose BRAWL, a portable Basecalling-in-memory architecture, to translate RAW electrical signaLs to digital DNA symbols in SOT-MRAMs for Nanopore portable sequencers. Compared to state-of-the-art accelerators, BRAWL improves basecalling throughput per Watt by 3.88\times. | 10.1109/LCA.2018.2882384 | 2-s2.0-85057150033 | 2018-07-01 | IEEE Computer Architecture Letters
CMP-PIM: An energy-efficient comparator-based processing-in-memory neural network accelerator | In this paper, an energy-efficient and high-speed comparator-based processing-in-memory accelerator (CMP-PIM) is proposed to efficiently execute a novel hardware-oriented comparator-based deep neural network called CMPNET. Inspired by local binary pattern feature extraction method combined with depthwise separable convolution, we first modify the existing Convolutional Neural Network (CNN) algorithm by replacing the computationally-intensive multiplications in convolution layers with more efficient and less complex comparison and addition. Then, we propose a CMP-PIM that employs parallel computational memory sub-array as a fundamental processing unit based on SOT-MRAM. We compare CMP-PIM accelerator performance on different data-sets with recent CNN accelerator designs. With the close inference accuracy on SVHN data-set, CMP-PIM can get ∼ 94× and 3× better energy efficiency compared to CNN and Local Binary CNN (LBCNN), respectively. Besides, it achieves 4.3× speed-up compared to CNN-baseline with identical network configuration. | 10.1145/3195970.3196009 | 2-s2.0-85053683815 | 2018-06-24 | Proceedings - Design Automation Conference
PIMA-logic: A novel processing-in-memory architecture for highly flexible and energy-efficient logic computation | In this paper, we propose PIMA-Logic, as a novel Processing-in-Memory Architecture for highly flexible and efficient Logic computation. Instead of integrating complex logic units in cost-sensitive memory, PIMA-Logic exploits a hardware-friendly approach to implement Boolean logic functions between operands either located in the same row or the same column within entire memory arrays. Furthermore, it can efficiently process more complex logic functions between multiple operands to further reduce the latency and power-hungry data movement. The proposed architecture is developed based on Spin Orbit Torque Magnetic Random Access Memory (SOT-MRAM) array and it can simultaneously work as a non-volatile memory and a reconfigurable in-memory logic. The device-to-architecture co-simulation results show that PIMA-Logic can achieve up to 56% and 31.6% improvements with respect to overall energy and delay on combinational logic benchmarks compared to recent Pinatubo architecture. We further implement an in-memory data encryption engine based on PIMA-Logic as a case study. With AES application, it shows 77.2% and 21% lower energy consumption compared to CMOS-ASIC and recent RIMPA implementation, respectively. | 10.1145/3195970.3196092 | 2-s2.0-85053661580 | 2018-06-24 | Proceedings - Design Automation Conference
MTJ-based nonvolatile logic LSI for ultra low-power and highly dependable computing | A novel logic-LSI architecture, 'nonvolatile logic-in-memory (NV-LIM) architecture,' where nonvolatile storage elements are distributed over a logic-circuit plane, is proposed as a promising candidate to overcome performance, power and reliability wall on the present CMOS-only-based logic LSIs. Some concrete design examples based on the NV-LIM architecture using MTJ device are demonstrated and their usefulness is discussed in comparison with the corresponding CMOS-only-based realization. | 10.1109/CSTIC.2018.8369189 | 2-s2.0-85048877646 | 2018-05-29 | China Semiconductor Technology International Conference 2018, CSTIC 2018
Computing-in-memory with spintronics | In-memory computing is a promising approach to alleviating the processor-memory data transfer bottleneck in computing systems. While spintronics has attracted great interest as a non-volatile memory technology, recent work has shown that its unique properties can also enable in-memory computing. We summarize efforts in this direction, and describe three different designs that enhance STT-MRAM to perform logic, arithmetic, and vector operations and evaluate transcendental functions within memory arrays. | 10.23919/DATE.2018.8342277 | 2-s2.0-85048840717 | 2018-04-19 | Proceedings of the 2018 Design, Automation and Test in Europe Conference and Exhibition, DATE 2018
Digest of Technical Papers - IEEE International Solid-State Circuits Conference | The proceedings contain 209 papers. The topics discussed include: a 42PJ/decision 3.12TOPS/W robust in-memory machine learning classifier with on-chip training; a 28nm 32kb embedded 2T2MTJ STT-MRAM macro with 1.3NS read-access time for fast and reliable read applications; an N40 256k×44 embedded RRAM macro with SL-precharge SA and low-voltage current limiter to improve read and write performance; a 65nm 4kb algorithm-dependent computing-in-memory SRAM unit-macro with 2.3NS and 55.8TOPS/W fully parallel product-sum operation for binary DNN edge processors; a 1MB 28nm STT-MRAM with 2.8NS read access time at 1.2v VDD using single-cap offset-cancelled sense amplifier and in-situ self-write-termination; a 20NS-write 45NS-read and 1014-cycle endurance memory module composed of 60nm crystalline oxide semiconductor transistors; CONV-RAM: an energy-efficient sram with embedded convolution computation for low-power cnn -based machine learning applications; brain-inspired computing exploiting carbon nanotube FETS and resistive RAM: hyperdimensional computing case study; a 65nm 1mb nonvolatile computing-in-memory reram macro with sub-16ns multiply-and-accumulate for binary DNN AI edge processors; and an N40 256k×44 embedded RRAM macro with sl-precharge sa and low-voltage current limiter to improve read and write performance. |  | 2-s2.0-85046438684 | 2018-03-08 | Digest of Technical Papers - IEEE International Solid-State Circuits Conference
Heterogeneous Memristive Devices Enabled by Magnetic Tunnel Junction Nanopillars Surrounded by Resistive Silicon Switches | Emerging nonvolatile memories (NVMs) have currently attracted great interest for their potential applications in advanced low-power information storage and processing technologies. Conventional NVMs, such as magnetic random access memory and resistive random access memory, suffer from limitations of low tunnel magnetoresistance, low access speed, or finite endurance. NVMs with synergetic advantages are still highly desired for future computer architectures. This study reports a heterogeneous memristive device composed of a magnetic tunnel junction (MTJ) nanopillar surrounded by resistive silicon switches, named resistively enhanced MTJ (Re-MTJ), which may be utilized for novel memristive memories, enabling new functionalities that are inaccessible for conventional NVMs. The Re-MTJ device features a high ON/OFF ratio of >1000% and multilevel resistance behavior by combining magnetic switching together with resistive switching mechanisms. The magnetic switching originates from the MTJ, while the resistive switching is induced by a point-switching filament process that is related to the mobile oxygen ions. Microscopic evidence of silicon aggregated as nanocrystals along the edges of the nanopillars verifies the synergetic mechanism of the heterogeneous memristive device. This device may provide new possibilities for advanced memristive memory and computing architectures, e.g., in-memory computing and neuromorphics. | 10.1002/aelm.201700461 | 2-s2.0-85039987135 | 2018-03-01 | Advanced Electronic Materials
Voltage-Controlled Magnetic Tunnel Junctions for Processing-In-Memory Implementation | The processing-in-memory (PIM) paradigm has been considered as a promising alternative to break the bottlenecks of conventional von-Neumann architecture by realizing the unity of data storage and processing in the same die. On the road toward implementing such an architecture, finding a novel memory that can support both dense data storage and efficient logic processing is the critical step. In this letter, we report a voltage-controlled magnetic tunnel junction (MTJ), which is a potential candidate for PIM implementation. Stateful Boolean logic functions can be realized with a single device through the memory-like write/read operations. The device was fabricated and characterized at room temperature. Afterwards, typical Boolean logic operations, e.g., "OR", "AND", and "NXOR", were experimentally demonstrated with the fabricated MTJ device. The proposed approach opens up a new way for PIM implementation in spintronic memories. | 10.1109/LED.2018.2791510 | 2-s2.0-85041216401 | 2018-03-01 | IEEE Electron Device Letters
HielM: Highly flexible in-memory computing using STT MRAM | In this paper we propose a Highly Flexible InMemory (HieIM) computing platform using STT MRAM, which can be leveraged to implement Boolean logic functions without sacrificing memory functionality. It could pre-process data within memory to further reduce power hungry long distance communication between memory and processing units as in Von-Neumann computing system. HieIM can implement all the Boolean logic functions (AND/NAND, OR/NOR, XOR/XNOR) between any two cells in the same memory array, thus overcoming the 'operand locality' problem in contemporary in-memory computing platform designs. To investigate the performance of HieIM, we test in-memory bulk bit-wise Boolean logic operations using different vector datasets, which shows ∼ 8x energy saving and ∼ 5x speedup compared to recent DRAM based in-memory computing platform. We further implement an in-memory data encryption engine design based on HieIM as another case study. With AES algorithm, it shows 51.5% and 68.9% lower energy consumption compared to CMOS-ASIC and CMOL based implementations, respectively. | 10.1109/ASPDAC.2018.8297350 | 2-s2.0-85045308287 | 2018-02-20 | Proceedings of the Asia and South Pacific Design Automation Conference, ASP-DAC
Computing in Memory with Spin-Transfer Torque Magnetic RAM | In-memory computing is a promising approach to addressing the processor-memory data transfer bottleneck in computing systems. We propose spin-transfer torque compute-in-memory (STT-CiM), a design for in-memory computing with spin-transfer torque magnetic RAM (STT-MRAM). The unique properties of spintronic memory allow multiple wordlines within an array to be simultaneously enabled, opening up the possibility of directly sensing functions of the values stored in multiple rows using a single access. We propose modifications to STT-MRAM peripheral circuits that leverage this principle to perform logic, arithmetic, and complex vector operations. We address the challenge of reliable in-memory computing under process variations by extending error-correction code schemes to detect and correct errors that occur during CiM operations. We also address the question of how STT-CiM should be integrated within a general-purpose computing system. To this end, we propose architectural enhancements to processor instruction sets and on-chip buses that enable STT-CiM to be utilized as a scratchpad memory. Finally, we present data mapping techniques to increase the effectiveness of STT-CiM. We evaluate STT-CiM using a device-to-architecture modeling framework, and integrate cycle-accurate models of STT-CiM with a commercial processor and on-chip bus (Nios II and Avalon from Intel). Our system-level evaluation shows that STT-CiM provides the system-level performance improvements of 3.93 times on average (up to 10.4 times), and concurrently reduces memory system energy by 3.83 times on average (up to 12.4 times). | 10.1109/TVLSI.2017.2776954 | 2-s2.0-85041209689 | 2017-12-28 | IEEE Transactions on Very Large Scale Integration (VLSI) Systems
Non-volatility by spin in modern nanoelectronics | Continuous miniaturization of semiconductor devices has been the main driver behind the outstanding increase of speed and performance of integrated circuits. In addition to a harmful active power penalty, small device dimensions result in rapidly rising leakages and fast growing stand-by power. The critical high power consumption becomes incompatible with the global demands to sustain and accelerate the vital industrial growth, and an introduction of new solutions for energy efficient computations becomes paramount. A highly attractive option to reduce power consumption is to introduce non-volatility in integrated circuits. Preserving the data without power eliminates the need for refreshment cycles and related leakages as well as the necessity to initialize the data in temporarily unused parts of the circuit. Spin transistors are promising devices, with the charge-based functionality complemented by the electron spin. The non-volatility is introduced by making the source and drain ferromagnetic. Recent advances in resolving several fundamental problems including spin injection from a metal ferromagnet to a semiconductor, spin propagation and relaxation, as well as spin manipulation by the electric field, resulted in successful demonstrations of such devices. However, the small relative current ratio between parallel/anti-parallel source and drain alignment at room temperature remains a substantial challenge preventing these devices from entering the market in the near future. In contrast, a magnetic tunnel junction is an excellent candidate for realizing power-reducing approaches, as it possesses a simple structure, long retention time, high endurance, fast operation speed, and yields high integration density. Magnetic tunnel junctions with large magnetoresistance ratio are perfectly suited as key elements of non-volatile magnetoresistive memory compatible with the complementary metal-oxide-semiconductor technology and capable to replace dynamic and potentially static random access memories. We review the present status of the technology, remaining challenges, as well as approaches to resolve the remaining problems. Regarding active power reduction, delegating data processing capabilities into the non-volatile segment and combining non-volatile elements with CMOS allows for efficient power gating. It also paves the way for a new low-power and high-performance computing paradigm-based on an intrinsic logic-in-memory architecture, where the same non-volatile elements are used to store and to process the information. | 10.1109/MIEL.2017.8190061 | 2-s2.0-85043584915 | 2017-12-12 | Proceedings of the International Conference on Microelectronics, ICM
Spintronics as a Non-Volatile Complement to Modern Microelectronics | Continuous miniaturization of semiconductor devices has been the main driver behind the outstanding increase of speed and performance of integrated circuits. In addition to a harmful active power penalty, small device dimensions result in rapidly rising leakages and fast growing stand-by power. The critical high power consumption becomes incompatible with the global demands to sustain and accelerate the vital industrial growth, and an introduction of new solutions for energy efficient computations becomes paramount. A highly attractive option to reduce power consumption is to introduce non-volatility in integrated circuits. Preserving the data without power eliminates the need for refreshment cycles and related leakages as well as the necessity to initialize the data in temporarily unused parts of the circuit. Spin transistors are promising devices, with the charge-based functionality complemented by the electron spin. The non-volatility is introduced by making the source and drain ferromagnetic. Recent advances in resolving several fundamental problems including spin injection from a metal ferromagnet to a semiconductor, spin propagation and relaxation, as well as spin manipulation by the electric field, resulted in successful demonstrations of such devices. However, the small relative current ratio between parallel/anti-parallel source and drain alignment at room temperature remains a substantial challenge preventing these devices from entering the market in the near future. In contrast, a magnetic tunnel junction is an excellent candidate for realizing power-reducing approaches, as it possesses a simple structure, long retention time, high endurance, fast operation speed, and yields high integration density. Magnetic tunnel junctions with large magnetoresistance ratio are perfectly suited as key elements of non-volatile magnetoresistive memory compatible with the complementary metal-oxide-semiconductor technology and capable to replace dynamic and potentially static random access memories. We review the present status of the technology, remaining challenges, as well as approaches to resolve the remaining problems. Regarding active power reduction, delegating data processing capabilities into the non-volatile segment and combining non-volatile elements with CMOS allows for efficient power gating. It also paves the way for a new low-power and high-performance in-memory processing paradigm-based on an intrinsic logic-in-memory architecture, where the same non-volatile elements are used to store and to process the information. |  | 2-s2.0-85040377165 | 2017-12-01 | Informacije MIDEM
Heterogeneous technology configurable fabrics for field-programmable co-design of CMOS and spin-based devices | The architecture, operation, and characteristics of two post-CMOS reconfigurable fabrics are identified to realize energy-sparing and resilience features, while remaining feasible for near-Term fabrication. First, Storage Cell Replacement Fabrics (SCRFs) provide a reconfigurable computing platform utilizing near-zero leakage Spin Hall Effect devices which replace SRAM bit-cells within Look-Up Tables (LUTs) and/or switch boxes to complement the advantages of MOS transistor-based multiplexer select trees. Second, Heterogeneous Technology Configurable Fabrics (HTCFs) are identified to extend reconfigurable computing platforms via a palette of CMOS, spinbased, or other emerging device technologies, such as various Magnetic Tunnel Junction (MTJ) and Domain Wall Motion devices. HTCFs are composed of a triad of Emerging Device Blocks, CMOS Logic Blocks, and Signal Conversion Blocks. This facilitates a novel architectural approach to reduce leakage energy, minimize communication occurrence and energy cost by eliminating unnecessary data transfer, and support auto-Tuning for resilience. Furthermore, HTCFs enable new advantages of technology co-design which trades off alternative mappings between emerging devices and transistors at runtime by allowing dynamic remapping to adaptively leverage the intrinsic computing features of each device technology. Both SCRFs and HTCFs offer a platform for fine-grained Logic-In-Memory architectures and runtime adaptive hardware. SPICE simulations indicate 6% to 67% reduction in read energy, 21% reduction in reconfiguration energy, and 78% higher clock frequency versus alternative fabricated emerging device architectures, and a significant reduction in leakage compared to CMOS-based approaches. . | 10.1109/ICRC.2017.8123638 | 2-s2.0-85043468871 | 2017-11-28 | 2017 IEEE International Conference on Rebooting Computing, ICRC 2017 - Proceedings
Exploring STT-MRAM based in-memory computing paradigm with application of image edge extraction | In this paper, we propose a novel Spin-Transfer Torque Magnetic Random-Access Memory (STT-MRAM) array design that could simultaneously work as non-volatile memory and implement a reconfigure in-memory logic operation without add-on logic circuits to the memory chip. The computed output could be simply read out like a typical MRAM bit-cell through the modified peripheral circuit. Such intrinsic in-memory computation can be used to process data locally and transfers the 'cooked' data to the primary processing unit (i.e. CPU or GPU) for complex computation with high precision requirement. It greatly reduces power-hungry and long distance data communication, and further leads to extreme parallelism within memory. In this work, we further propose an in-memory edge extraction algorithm as a case study to demonstrate the efficiency of in-memory preprocessing methodology. The simulation results show that our edge extraction method reduces data communication as much as 8x for grayscale image, thus greatly reducing system energy consumption. Meanwhile, the F-measure result shows only 10% degradation compared to conventional edge detection operators, such as Prewitt, Sobel and Roberts. | 10.1109/ICCD.2017.78 | 2-s2.0-85041692846 | 2017-11-22 | Proceedings - 35th IEEE International Conference on Computer Design, ICCD 2017
Energy efficient in-memory binary deep neural network accelerator with dual-mode SOT-MRAM | In this paper, we explore potentials of leveraging spin-based in-memory computing platform as an accelerator for Binary Convolutional Neural Networks (BCNN). Such platform can implement the dominant convolution computation based on presented Spin Orbit Torque Magnetic Random Access Memory (SOT-MRAM) array. The proposed array architecture could simultaneously work as non-volatile memory and a reconfigurable in-memory logic (AND, OR) without add-on logic circuits to memory chip as in conventional logic-in-memory designs. The computed logic output could be also simply read out like a normal MRAM bit-cell using the shared memory peripheral circuits. We employ such intrinsic in-memory computing architecture to efficiently process data within memory to greatly reduce power hungry and omit long distance data communication concerning state-of-the-art BCNN hardware. | 10.1109/ICCD.2017.107 | 2-s2.0-85041692629 | 2017-11-22 | Proceedings - 35th IEEE International Conference on Computer Design, ICCD 2017
Reliability-Enhanced Hybrid CMOS/MTJ Logic Circuit Architecture | Benefitting from its non-volatility, nearly infinite endurance, good scalability, and great CMOS compatibility, magnetic tunnel junction (MTJ) embedded in conventional CMOS logic circuits has been proposed as one potentially powerful solution to introduce non-volatility in today's programmable logic circuits, which is envisioned to achieve low power and high area efficiency. However, the recently proposed hybrid CMOS/MTJ logic circuits and prototypes based on such a logic-in-memory architecture suffers from a severe reliability issue, which is the precise transformation from MTJ resistance to electric signals due to its limited tunnel magnetoresistance ratio (TMR leq 150%), i.e., the requirement of nearly zero sensing error for logic applications. In this paper, to overcome this sensing reliability issue, a novel sense amplifier (SA) with high sensing margin is proposed for such hybrid CMOS/MTJ logic circuit architecture. By using a commercial CMOS 40 nm design kit and a physics-based MTJ compact model, hybrid CMOS/MTJ transient and Monte Carlo statistic simulations have been conducted to demonstrate the functionality of the proposed SA and evaluate its performance, respectively. | 10.1109/TMAG.2017.2701407 | 2-s2.0-85032910835 | 2017-11-01 | IEEE Transactions on Magnetics
High performance and energy-efficient in-memory computing architecture based on SOT-MRAM | In this paper, we propose a novel Spin Orbit Torque Magnetic Random Access Memory (SOT-MRAM) array design that could either work as non-volatile memory or implement a reconfigurable in-memory logic (AND/OR/XOR) without addon logic circuits to memory chip as in conventional logic-in-memory designs. The computed logic output could be simply read out like a typical MRAM bit-cell through the modified memory peripheral circuits. Such intrinsic in-memory logic could be used to process data locally to greatly reduce power-hungry and long distance data communication in conventional Von Neumann computing systems. In this work, we further employ in-memory data encryption using Advanced Encryption Standard (AES) algorithm as a case study to demonstrate the efficiency of the proposed design. The device to architecture co-simulation results show that the proposed in-memory data encryption design can achieve 71.2% and 17.3% lower energy consumption compared to CMOS-ASIC and recent Domain Wall (DW)-AES implementations, respectively. Furthermore, it shows ∼ 33% reduction in area compared to DW-AES. | 10.1109/NANOARCH.2017.8053725 | 2-s2.0-85034760173 | 2017-09-28 | Proceedings of the IEEE/ACM International Symposium on Nanoscale Architectures, NANOARCH 2017
Proceedings of the IEEE/ACM International Symposium on Nanoscale Architectures, NANOARCH 2017 | The proceedings contain 35 papers. The topics discussed include: a novel SRAM - STT-MRAM hybrid cache implementation improving cache performance; compact modeling of high spin transfer torque efficiency double-barrier magnetic tunnel junction; SkyNet: memristor-based 3D IC for artificial neural networks; mixing circuit based on neural associative memories and nanoelectronic 1S1R cells; spatio-temporal learning with arrays of analog nanosynapses; design and operational assessment of an intra-cell hybrid L2 cache; transient model with interchangeability for dual-gate ambipolar CNTFET logic design; a compact 8-bit adder design using in-memory memristive computing: towards solving the feynman grand challenge; reconfigurable processing in memory architecture based on spin orbit torque MRAM; automated synthesis of compact multiplier circuits for in-memory computing using ROBDDs; linear regression based multi-state logic decomposition approach for efficient hardware implementation; Verilog-a compact model of a ME-MTJ based XNOR/NOR gate; proposal for novel magnetic memory device with spin momentum locking materials; frequency modulation of spin torque nano oscillator with voltage controlled magnetic anisotropy effect; CASPER - configurable design space exploration of programmable architectures for machine learning using beyond Moore devices; fine-grained 3D reconfigurable computing fabric with RRAM; a logic-in-memory design with 3-terminal magnetic tunnel junction function evaluators for convolutional neural networks; and polymorphic spintronic logic gates for hardware security primitives - device design and performance benchmarking. |  | 2-s2.0-85034751508 | 2017-09-28 | Proceedings of the IEEE/ACM International Symposium on Nanoscale Architectures, NANOARCH 2017
A logic-in-memory design with 3-Terminal magnetic tunnel junction function evaluators for convolutional neural networks | Analog implementations of neuromorphic circuits within digital systems are increasingly becoming attractive due to the high throughput and low energy per operation they offer. Magnetic logic devices based on spin-orbit torque offer a pathway to low-power resistive analog circuits. We present the magnetic tunnel junction (MTJ) function evaluator, a design for a logic device that evaluates nonlinear and linear functions for neural networks. We model the device and extend it into a functional design implementation in a logic-in-memory architecture in a hybrid process with magnetic device layers and 45 nm CMOS. | 10.1109/NANOARCH.2017.8053724 | 2-s2.0-85034758298 | 2017-09-28 | Proceedings of the IEEE/ACM International Symposium on Nanoscale Architectures, NANOARCH 2017
Reconfigurable processing in memory architecture based on spin orbit torque | Data intensive workloads increase significantly bandwidth and power pressures to the memory system. One possible solution is processing-in-memory (PIM) which moves several logic components into the main memory to accelerate the logic computation. Recently, the concept of processing-in-nonvolatile-memory (PINVM) was proposed to against the technology issue in which the DRAM and logic technology require different metal layer. In addition, PINVM has the potential to mitigates the thermal influence of 3D-Technology based PIM. Spin-orbit-Torque (SOT) Magnetoresistive Random Access Memory (MRAM) is one of promising NVMs with high energy-efficiency, fast switching, separate read/write paths etc. In this paper, we propose a concept of reconfigurable processing-in-SOT MRAM (PISOTM) architecture to integrate reconfigurable logic into non-volatile memory. We extend the existing main memory interface and modify the controller to obtained various arithmetic function. Several dataintensive workloads are selected to evaluate the performance of our proposed PISOTM architecture. The simulation results show that the proposed architecture can achieve high-speedup improvement. | 10.1109/NANOARCH.2017.8053713 | 2-s2.0-85034743000 | 2017-09-28 | Proceedings of the IEEE/ACM International Symposium on Nanoscale Architectures, NANOARCH 2017
Soft error analysis of MTJ-based logic-in-memory full adder: Threats and solution | MTJ-based logic-in-memory architecture, where MTJ memory elements with spin-injection write capability are distributed over a logic-circuit plane, is attractive design template to realize ultra-low-power and reduced interconnection delay. Moreover, because of advantages of MTJ cells i.e., large resistance ratio, virtually unlimited endurance, fast read/write accessibility, scalability, CMOS-process compatibility, non-volatility and robustness to soft errors, this architecture is expected to realize soft error robustness. In this paper, a robust logic-in-memory full adder architecture is designed based on susceptibility analyses which is done in previous papers. | 10.1109/IOLTS.2017.8046221 | 2-s2.0-85032733529 | 2017-09-19 | 2017 IEEE 23rd International Symposium on On-Line Testing and Robust System Design, IOLTS 2017
Low power in-memory computing based on dual-mode SOT-MRAM | In this paper, we propose a novel Spin Orbit Torque Magnetic Random Access Memory (SOT-MRAM) array design that could simultaneously work as non-volatile memory and implement a reconfigurable in-memory logic (AND, OR) without add-on logic circuits to memory chip as in traditional logic-in-memory designs. The computed logic output could be simply read out like a normal MRAM bit-cell using the shared memory peripheral circuits. Such intrinsic in-memory logic could be used to process data within memory to greatly reduce power-hungry and long distance data communication in conventional Von-Neumann computing systems. We further employ in-memory data encryption using Advanced Encryption Standard (AES) algorithm as a case study to demonstrate the efficiency of the proposed design. The device to architecture co-simulation results show that the proposed design can achieve 70.15% and 80.87% lower energy consumption compared to CMOS-ASIC and CMOL-AES implementations, respectively. It offers almost similar energy consumption as recent DW-AES implementation, but with 60.65% less area overhead. | 10.1109/ISLPED.2017.8009200 | 2-s2.0-85028583824 | 2017-08-11 | Proceedings of the International Symposium on Low Power Electronics and Design
RIMPA: A New Reconfigurable Dual-Mode In-Memory Processing Architecture with Spin Hall Effect-Driven Domain Wall Motion Device | This paper presents a new Reconfigurable dualmode In-Memory Processing Architecture based on spin Hall effect-driven domain wall motion device called RIMPA. In this architecture, a portion of spintronic memory array can be reconfigured to either non-volatile memory or in-memory logic. Accordingly, computation can be performed within memory without long distance data transfer or large in-memory logic area overhead concerning conventional Von-Neumann or in-memory computing architecture, respectively. The device to architecture simulation results show that, with 17% area increase, RIMPA improves the operating energy by 72.2% as compared with the conventional non-volatile in-memory logic schemes. We show that the Advanced Encryption Standard (AES) algorithm which is widely used in secure big data storage, can be efficiently mapped to RIMPA with 68.8% and 20.8% energy saving in comparison to CMOS-ASIC and recent DW-AES implementations, respectively. | 10.1109/ISVLSI.2017.18 | 2-s2.0-85027245180 | 2017-07-20 | Proceedings of IEEE Computer Society Annual Symposium on VLSI, ISVLSI
IMC: Energy-eicient in-memory convolver for accelerating binarized deep neural network | Deep Convolutional Neural Networks (CNNs) are widely employed in modern AI systems due to their unprecedented accuracy in object recognition and detection. However, it has been proven that the main bottleneck to improve large scale deep CNN based hardware implementation performance is massive data communication between processing units and o-chip memory. In this paper, we pave a way towards novel concept of in-memory convolver (IMC) that could implement the dominant convolution computation within main memory based on our proposed Spin Orbit Torque Magnetic Random Access Memory (SOT-MRAM) array architecture to greatly reduce data communication and thus accelerate Binary CNN (BCNN). The proposed architecture could simultaneously work as non-volatile memory and a recongurable in-memory logic (AND, OR) without add-on logic circuits to memory chip as in conventional logic-in-memory designs. The computed logic output could be also simply read out like a normal MRAM bit-cell using the shared memory peripheral circuits. We employ such intrinsic in-memory processing architecture to eciently process data within memory to greatly reduce power-hungry and long distance data communication concerning state-of-the-art BCNN hardware. The hardware mapping results show that IMC can process the Binarized AlexNet on ImageNet data-set favorably with 134.27 J/img where ∼ 16× and 9× lower energy and area are achieved, respectively, compared to RRAM-based BCNN. Furthermore, 21.5% reduction in data movement in term of main memory accesses is observed compared to CPU/DRAM baseline. | 10.1145/3183584.3183613 | 2-s2.0-85047014455 | 2017-07-17 | ACM International Conference Proceeding Series
Security evaluation of MTJ/CMOS circuits against power analysis attacks | Research explorations in new devices, new architectures and algorithms are being performed to reduce leakage power dissipation. As a solution to reduce the leakage power in CMOS based designs, Magnetic Tunnel Junction (MTJ) devices are being investigated to design MTJ/CMOS Logic-In-Memory (LIM) circuits. The MTJ/CMOS circuits have advantages such as near-zero leakage power and non-volatility which make them useful to design sudden power-outage resilient non-volatile processors. However, the security of the existing MTJ/CMOS circuits against power analysis based side-channel attacks need to be evaluated before deploying these circuits in real world applications. Therefore, in this paper, we are performing the security evaluation of the existing MTJ/CMOS circuits against power analysis attacks for the first time in the literature. From the simulations, it is shown that the existing MTJ/CMOS circuits consume high current during the switching of MTJs thereby leaking the information and becoming vulnerable to power analysis based attacks. Further, to thwart power analysis attacks in MTJ/CMOS circuits, we propose a novel secure MTJ/CMOS logic (SMCL) which consumes uniform current irrespective of switching of MTJs. Simulations are performed using 45nm CMOS technology with perpendicular anisotropy CoFeB/MgO MTJ model using Cadence Spectre simulator. Calculated values of Normalized Energy Deviation (NED) and Normalized Standard Deviation (NSD) show that the proposed SMCLL gates consume uniform energy for every cycle of operation irrespective of their input transition. The uniform energy rate and low power operation shows that the proposed SMCL gates are energy-efficient in nature and resistant to power analysis attacks. | 10.1109/iNIS.2017.33 | 2-s2.0-85052400678 | 2017-07-02 | Proceedings - 2017 IEEE International Symposium on Nanoelectronic and Information Systems, iNIS 2017
Highly reliable and low-power magnetic full-adder designs for nanoscale technologies | The MTJ-based circuits have been considered as a candidate for next generation digital integrated circuits thanks to their attractive features such as nonvolatility, low leakage current, high endurance, and CMOS integration compatibility. However, incurred energy and delay by reconfiguration of their employed conventional MTJs limit their application. Besides, the issue of read-disturbance is another challenge in such MTJ-based circuit designs. In this article, a new magnetic-based full-adder (MFA) circuit based on a new three-terminal two-in-one magnetic tunnel junction (TIO-MTJ) cell is proposed. Comparing with the previous MFA circuits, the proposed circuit offers a lower energy for the write operation and also a disturbance-free reading. Two improved structures based on the proposed MFA are also suggested to obtain the advantages of nonvolatility for the power-gating architectures and also radiation hardening for the radiation harsh environments. | 10.1016/j.microrel.2017.04.033 | 2-s2.0-85019707281 | 2017-06-01 | Microelectronics Reliability
Magnetic tunnel junction enabled all-spin stochastic spiking neural network | Biologically-inspired spiking neural networks (SNNs) have attracted significant research interest due to their inherent computational efficiency in performing classification and recognition tasks. The conventional CMOS-based implementations of large-scale SNNs are power intensive. This is a consequence of the fundamental mismatch between the technology used to realize the neurons and synapses, and the neuroscience mechanisms governing their operation, leading to area-expensive circuit designs. In this work, we present a three-terminal spintronic device, namely, the magnetic tunnel junction (MTJ)-heavy metal (HM) heterostructure that is inherently capable of emulating the neuronal and synaptic dynamics. We exploit the stochastic switching behavior of the MTJ in the presence of thermal noise to mimic the probabilistic spiking of cortical neurons, and the conditional change in the state of a binary synapse based on the pre- and post-synaptic spiking activity required for plasticity. We demonstrate the efficacy of a crossbar organization of our MTJ-HM based stochastic SNN in digit recognition using a comprehensive device-circuit-system simulation framework. The energy efficiency of the proposed system stems from the ultra-low switching energy of the MTJ-HM device, and the in-memory computation rendered possible by the localized arrangement of the computational units (neurons) and non-volatile synaptic memory in such crossbar architectures. | 10.23919/DATE.2017.7927045 | 2-s2.0-85020202697 | 2017-05-11 | Proceedings of the 2017 Design, Automation and Test in Europe, DATE 2017
Energy efficient in-memory computing platform based on 4-terminal spin hall effect-driven domain wall motion devices | In this paper, we propose an energy efficient in-memory computing platform based on novel 4-terminal spin Hall effect-driven domain wall motion devices that could be employed as both non-volatile memory cell and in-memory logic unit. The proposed designs lead to unity of memory and logic. The device to architecture level simulation results show that, with 45% area increase, the proposed in-memory computing platform achieves the write energy ∼ 15.6 fJ/bit which is more than one order lower than that of standard 1-transistor 1-magnetic tunnel junction counterpart while keeping the identical 1ns writing speed. In addition, the proposed in-memory logic scheme improves the operating energy by 61.3% as compared with the conventional nonvolatile in-memory logic designs. | 10.1145/3060403.3060459 | 2-s2.0-85021227901 | 2017-05-10 | Proceedings of the ACM Great Lakes Symposium on VLSI, GLSVLSI
Robust Ultra-Low Power Non-Volatile Logic-in-Memory Circuits in FD-SOI Technology | In the upcoming internet of things (IoT) era, spin transfer torque magnetic tunnel junction (STT-MTJ) based non-volatile (NV) memory and circuits for IoT nodes and normally-off electronics will need to meet constraints in speed, energy and robustness. This study focuses on NV logic-in-memory (LIM) architecture. Supply voltage (Vdd) scaling in MTJ based NV-LIM is evaluated on FD-SOI 28 nm node. In order to overcome Vdd scaling bottleneck, an efficient framework for Vdd scaling in NV circuits is proposed with design strategies, e.g., back-bias (BB), poly biasing (PB), and approximate computing. The design vector (Vdd, VBB,PB) generated power-delay curves can provide user-defined LIM circuit aiming for dynamic/leakage power saving, power/speed efficiency and process variation resilient. The design space is explored in near-threshold regime around 0.5 V supply. Simulations of NV-logic, full adder (NV-FA) and flip-flop (NV-FF) are performed, along with insights for circuit design and practical implementation of NV-LIM circuits with FD-SOI technology. | 10.1109/TCSI.2016.2621344 | 2-s2.0-84996636597 | 2017-04-01 | IEEE Transactions on Circuits and Systems I: Regular Papers
Racetrack memory-based encoder/decoder for low-power interconnect architectures | Spin-based memory devices offer multiple benefits, like, zero standby power, fast operation speed and high write endurance. Besides for storage applications, Spin Torque Transfer (STT)-based Magnetic Tunnel Junctions (MTJs) and Racetrack Memories (RMs) are also being investigated for logic operations, especially in the context of in-memory computing and neuromorphic architectures. In this paper, we propose spin-based design of encoder/decoder which can be used to reduce the power consumption of interconnect architectures in digital systems. Encoding schemes provide a useful way to reduce the power consumption in interconnects and buses. Realizing these schemes require the use of encoders and decoders. Our proposed design can be reconfigured to implement different encoding schemes. Also, the same design can be reconfigured to function either as encoder or as decoder. Our simulations show a 49.65% reduction in dynamic power consumption for 6-bit proposed reconfigurable design when compared with CMOS-only implementation. Compared to the CMOS implementations, the RM-based non-reconfigurable designs show improvements upto 1.8X and 17.34X in leakage and dynamic power respectively. | 10.1109/SAMOS.2016.7818359 | 2-s2.0-85013813892 | 2017-01-13 | Proceedings - 2016 16th International Conference on Embedded Computer Systems: Architectures, Modeling and Simulation, SAMOS 2016
Beyond MRAM: Nonvolatile Logic-in-Memory VLSI | The combination of spintronic devices with semiconductor integrated circuits will enable the replacement of conventional dynamic random-access memory (DRAM) with spin-transfer torque magnetic random-access memory (STT-MRAM) and facilitate high-performance, low-power, large-scale-integrated (LSI) logic circuits. Logic-in-memory architectures can take advantage of complementary metal-oxide-semiconductor/magnetic tunnel junction hybrid technology. The principles and benefits expected from these innovative architectures are explained and illustrated by several types of circuits that have been successfully designed, built, and tested. The benefits of low-power, high-performance, nonvolatile, spintronics-based logic LSIs discussed in this chapter could trigger a revolutionary change in our information- and communication-based society. | 10.1002/9781119079415.ch7 | 2-s2.0-85019449411 | 2016-11-26 | Introduction to Magnetic Random-Access Memory
Standby-Power-Free Integrated Circuits Using MTJ-Based VLSI Computing | Nonvolatile spintronic devices have potential advantages, such as fast read/write and high endurance together with back-end-of-the-line compatibility, which offers the possibility of constructing not only stand-alone RAMs and embedded RAMs that can be used in conventional VLSI circuits and systems but also standby-power-free high-performance nonvolatile CMOS logic employing logic-in-memory architecture. The advantages of employing spintronic devices, especially magnetic tunnel junction (MTJ) devices with CMOS circuits, are discussed, and the current status of the MTJ-based VLSI computing paradigm is presented along with its prospects and remaining challenges. | 10.1109/JPROC.2016.2574939 | 2-s2.0-85017095197 | 2016-10-01 | Proceedings of the IEEE
Low power in-memory computing platform with four Terminal magnetic Domain Wall Motion devices | The separation of memory and computing units in current Von-Neumann computer architecture leads to unwanted energy hungry data movement and insufficient memory bandwidth. Developing an energy efficient in-memory computing platform is promising to address such issues. Spintronic devices, utilizing electron spin as state variable for information processing and data storage, have demonstrated non-volatility, low power, zero leakage current and high area density advantages over conventional CMOS technology, which makes it an excellent candidate for future in-memory computing design. In this work, we propose a low power in-memory computing platform using a novel 4-terminal magnetic domain wall motion (4T-DWM) device, in which the proposed 4T-DWM device can be employed as both non-volatile memory cell and in-memory logic. The proposed design leads to the unity of memory and logic. Based on our device-circuit SPICE-level simulation, the proposed memory cell writing energy is one order lower than the standard one transistor one magnetic tunnel junction (MTJ) based memory design with writing speed of 1ns. Compared to state-of-the-art CMOS based full adder, the proposed 4T-DWM device based in-memory full adder consumes 3.2× lower power at 500MHz. | 10.1145/2950067.2950084 | 2-s2.0-84992153626 | 2016-09-14 | Proceedings of the 2016 IEEE/ACM International Symposium on Nanoscale Architectures, NANOARCH 2016
Multi-context non-volatile content addressable memory using magnetic tunnel junctions | As we are approaching the physical limits of the miniaturization of CMOS structures, the magnetic tunnel junction with spin transfer torque programing (STT-MTJ) are under intense investigation for power reduction for both memories and logic function implementations. In this paper, we present a novel design of non-volatile content addressable memory (NV-CAM) using STT-MTJs and logic-in-memory (LIM) architecture. In this NV-CAM, multiple memory cells share the same comparison circuit to provide area efficiency. A non-volatile switching circuit (NV-SC) has been developed for word line selection. If there is an occurrence of an unexpected power-off, search operation starts again from the stored word line instead of the beginning of the comparison sequence. Hence, the overall energy is further reduced. By using an industrial CMOS 28 nm design kit and a MTJ compact model, we validate the functionality of proposed NV-CAM and confirm its merits of high speed, low power consumption and low bit-cell cost. | 10.1145/2950067.2950106 | 2-s2.0-84992159467 | 2016-09-14 | Proceedings of the 2016 IEEE/ACM International Symposium on Nanoscale Architectures, NANOARCH 2016
Approximate computing in MOS/spintronic non-volatile full-adder | Approximate computing and its related topics have shown the potential in next generation computing systems. In this paper, new circuit level design for approximate computing is proposed based on non-volatile (NV) logic-in-memory structure. Two types of NV approximate adders are implemented with circuit reconfiguration and insufficient writing current. Spin torque transfer magnetic tunnel junction (STT-MTJ) is used as NV memory element in magnetic full adder (MFA). The proposed approximate MFAs are implemented with 28nm ultra thin body and buried oxide (UTBB) fully depleted silicon-on-insulator (FD-SOI) technology. Simulation results are presented including power consumption, circuit latency, leakage power, error distance and reliability performance. Low Vdd design strategies are discussed as well. | 10.1145/2950067.2950101 | 2-s2.0-84992079900 | 2016-09-14 | Proceedings of the 2016 IEEE/ACM International Symposium on Nanoscale Architectures, NANOARCH 2016
Energy optimization of racetrack memory-based SIMON block cipher | Spin-based memory devices are gaining importancedue to multiple advantages like, zero standby power, high writeendurance and fast read, write operations. Besides storage, Spin Torque Transfer (STT)-based Magnetic Tunnel Junctions (MTJs) and Racetrack Memories (RMs) are also being investigated for logic applications, especially in the context of in-memory computing and neuromorphic architectures. Despite multiple innovations at technology-, device-and circuit-level, spin-based circuits suffer from poor energy efficiency, due to the high energy consumption of write operations. In this paper, we propose design optimizations to reduce the number of write operations in RM-based logic circuits, and therefore, achieve overall gain in energy performance. We performed in-depth study of the cutting-edge cryptographic primitive, block cipher SIMON, using experimentally validated Verilog-A models of MTJ and RM. For this benchmark, simulations demonstrate 4.65 reduction in computation energy, 2.66 improvement in computation delay and 1.71 reduction in transistor count compared to its base implementation using RM. | 10.1109/ISVLSI.2016.103 | 2-s2.0-84988953239 | 2016-09-02 | Proceedings of IEEE Computer Society Annual Symposium on VLSI, ISVLSI
Student Research Poster: From Processing-in-Memory to Processing-in-Storage | In Most contemporary high performance computers are based on von Neumann architecture. It is widely recognized that such architecture suffers from CPU-memory bottleneck. The problem affects both performance and power efficiency of multicore and manycore architectures. With continuation of CPU scaling (driven by Moore's law and parallelization), the von Neumann bottleneck problem will become even more acute. Another major factor affecting today's high performance computing is the slowdown in scaling of traditional charge-based memories such as DRAM and NAND Flash. In response, many novel nano-devices and materials are under investigation to create an alternative to charge-based memory, namely resistive memory. Such alternatives include memristors, RRAM, PCM, 3D Xpoint, STT-MRAM and others. These technologies have a wide range of potential applications beyond memory, including solid state disks, digital computing, neuromorphic computing, etc. New approaches for processing-in-memory (PiM) have been suggested. One promising technology is 3D stacking, which integrates separate logic and DRAM layers with high-bandwidth, low-energy through-silicon vias. Leveraging 3D stacking technology, researchers have proposed near-DRAM acceleration architectures that integrate accelerator logic and custom 3D DRAM devices. They focus on either accelerator architecture, where the memory system is separate from the host processor's main memory system or the integration of accelerators and DRAM. | 10.1145/2967938.2971463 | 2-s2.0-84989332572 | 2016-01-01 | Parallel Architectures and Compilation Techniques - Conference Proceedings, PACT
Challenge of MTJ-based nonvolatile logic-in-memory architecture for ultra low-power and highly dependable VLSI computing | Novel logic-LSI architecture, 'nonvolatile logic-in-memory (NV-LIM) architecture,' where nonvolatile storage elements are distributed over a logic-circuit plane, is proposed as a promising candidate to overcome performance wall and power wall due to the present CMOS-only-based logic LSIs. Some concrete design examples based on the NV-LIM architecture are demonstrated and their usefulness is discussed in comparison with the corresponding CMOS-only-based realization. | 10.1109/S3S.2015.7333502 | 2-s2.0-84961829031 | 2015-11-20 | 2015 IEEE SOI-3D-Subthreshold Microelectronics Technology Unified Conference, S3S 2015
High-Frequency Low-Power Magnetic Full-Adder Based on Magnetic Tunnel Junction with Spin-Hall Assistance | Perpendicular-anisotropy magnetic tunnel junction (MTJ) is one of the most promising candidates to build hybrid logic-in-memory architecture, because of its nonvolatility, infinite endurance, and 3-D integration with a CMOS technology. A novel magnetic full-adder (MFA) based on this architecture is proposed, with MTJs switched by spin-Hall-assisted spin-transfer torque (STT). Owing to the assistance of spin-Hall effect (SHE), MTJ switching time can significantly be reduced, and high operation frequency can be achieved. Moreover, the endurance of oxide barrier is largely enhanced as the requirement of lower write voltage. Using an industrial CMOS 28 nm design kit and a physics-based three-terminal spin-Hall-assisted STT-MTJ model, functionality and performance of the proposed MFA have been simulated and validated. A 1 ns STT current pulse assisted by 0.35 ns SHE current pulse is sufficient to switch the MTJ configuration. When compared with the previous MFAs based on STT-MTJ, the proposed MFA achieves 38% less operation time and 31% less power consumption to perform read and write operations. | 10.1109/TMAG.2015.2449554 | 2-s2.0-84946198995 | 2015-11-01 | IEEE Transactions on Magnetics
CMOS-compatible spintronic devices | Silicon is perfectly suited for spin-driven applications. Recent progress and challenges regarding CMOS-compatible spin-based devices are reviewed. A realization of an intrinsic non-volatile logic-in-memory architecture in an MRAM array is demonstrated. | 10.1109/SBMicro.2015.7298103 | 2-s2.0-84961771763 | 2015-10-13 | SBMicro 2015 - 30th Symposium on Microelectronics Technology and Devices
Nonvolatile logic and memory devices based on spintronics | New computer memory hierarchy based on spintronics is proposed for low-power electronics that will evolve in two steps from the current volatile system. At first, memories for internal states and pipeline registers and cache memories etc. are made nonvolatile by using spintronics. Then, computers can be made totally nonvolatile by additionally adopting spintronics-based logic-in-memory architecture. Nonvolatile MPU, recognition processor and cache memory that use magnetic tunnel junction (MTJ) have been designed and fabricated to demonstrate their superior features in low static power and high speed data store and restore operations. | 10.1109/ISCAS.2015.7168558 | 2-s2.0-84946235556 | 2015-07-27 | Proceedings - IEEE International Symposium on Circuits and Systems
Silicon spintronics: Progress and challenges | Electron spin attracts much attention as an alternative to the electron charge degree of freedom for low-power reprogrammable logic and non-volatile memory applications. Silicon appears to be the perfect material for spin-driven applications. Recent progress and challenges regarding spin-based devices are reviewed. An order of magnitude enhancement of the electron spin lifetime in silicon thin films by shear strain is predicted and its impact on spin transport in SpinFETs is discussed. A relatively weak coupling between spin and effective electric field in silicon allows magnetoresistance modulation at room temperature, however, for long channel lengths. Due to tunneling magnetoresistance and spin transfer torque effects, a much stronger coupling between the spin (magnetization) orientation and charge current is achieved in magnetic tunnel junctions. Magnetic random access memory (MRAM) built on magnetic tunnel junctions is CMOS compatible and possesses all properties needed for future universal memory. Designs of spin-based non-volatile MRAM cells are presented. By means of micromagnetic simulations it is demonstrated that a substantial reduction of the switching time can be achieved. Finally, it is shown that any two arbitrary memory cells from an MRAM array can be used to perform a logic operation. Thus, an intrinsic non-volatile logic-in-memory architecture can be realized. | 10.1016/j.physrep.2015.05.002 | 2-s2.0-84931564179 | 2015-07-14 | Physics Reports
Complementary spintronic logic with spin hall effect driven magnetic tunnel junction | As the CMOS technology scales down, the leakage power becomes a critical barrier for high-performance processors. In addition, the separated processor and storage units in the classic Von-Neumann architecture limit the development of advanced computer design. Spintronics is an emerging platform for nonvolatile memory and logic circuit designs [1-2]. The nonvolatility of spintronics can reduce greatly the leakage power and the logic-in-memory feature enables to integrate both the memory and logic circuits within one chip, providing an opportunity to explore advanced computer architectures beyond classical Von-Neumann architecture. Recently, the spintronic memories, e.g., MRAM, have been commercialized in market [3]. However, the spintronic logics are facing lots of problems, e.g., the lack of a unified standard design methodology to implement the full Boolean logic functions. Although a number of proposals have been proposed, they do have a long step before practical commercialization. Here, we present a new approach, named complementary spintronic logic (CSL), which utilizes spin hall effect (SHE) driven magnetic tunnel junction (MTJ), to form CMOS-like logic design paradigm. Full Boolean logic functions can be performed using this unified standard design paradigm. By exploiting the SHE for independent writing and reading paths of the MTJ, it provides a variety of merits, such as high reliability, low power and high speed etc. Furthermore, this logic family can permit direct cascading and be integrated within the cross-point architecture to offer high-density implementation. This abstract highlights the capability of the proposed CSL family to perform full Boolean logic functions. | 10.1109/INTMAG.2015.7157255 | 2-s2.0-84942436502 | 2015-07-14 | 2015 IEEE International Magnetics Conference, INTERMAG 2015
Synchronous 8-bit Non-Volatile Full-Adder based on Spin Transfer Torque Magnetic Tunnel Junction | With the continuous shrinking of technology node, conventional CMOS logic circuits suffer from high power issues due to both increasing leakage current and long traffic delay. Hybrid non-volatile (NV) logic-in-memory architecture, where emerging NV memories are distributed over a logic-circuit plane, has been widely investigated to overcome these limitations. Magnetic tunnel junction (MTJ) is considered as one of the most promising NV candidates thanks to its non-volatility, fast access speed, infinite endurance and easy 3-D integration with CMOS technology. Recently, several 1-bit NV full-adder (FA) structures using MTJ have been proposed to build low-power high-density arithmetic/logic unit for processors. However, one of their major disadvantages is partial non-volatility since they only use MTJs as one of their operands. For the purpose of extending 1-bit NV-FA to multi-bit structure and realizing full non-volatility, synchronous 8-bit NV-FA architecture is presented in this paper, where all the input signals are stored in MTJs instead of CMOS registers. Three possible structures are proposed with respect to different locations of NV data. By using an industrial CMOS 28 nm design kit and a MTJ compact model, we validated their functionalities and compared their performances in terms of power consumption and area, etc. | 10.1109/TCSI.2015.2423751 | 2-s2.0-85027921973 | 2015-07-01 | IEEE Transactions on Circuits and Systems I: Regular Papers
Spin-based devices for future microelectronics | With CMOS technology rapidly approaching its scaling limits, the electron spin attracts much attention as an alternative degree of freedom for low-power applications. Silicon is suited for spin-driven applications because of its long spin lifetime. In confined electron systems the spin lifetime can be increased significantly by uniaxial stress. However, despite the many achievements, an experimental demonstration of a spin-based field effect transistor (SpinFET) is pending due to low spin injection efficiency and difficulties to manipulate spins electrically. This motivates researchers to look into CMOS-compatible spin-driven devices. Spin-transfer torque MRAM is fast, compact, and non-volatile; however, the high current for magnetization switching is a challenge. For in-plane magnetization a substantial reduction of the current is achieved, when the free layer is composed of two parts. In addition to information storing, the same MRAM cells can also be used for information processing, paving a path towards non-volatile logic-in-memory architectures. | 10.1109/ISNE.2015.7132030 | 2-s2.0-84939423712 | 2015-06-23 | 4th International Symposium on Next-Generation Electronics, IEEE ISNE 2015
A Low Power and High Sensing Margin Non-Volatile Full Adder Using Racetrack Memory | The continuing miniaturization of complementary metal oxide semiconductor (CMOS) technology has brought in two critical issues - the high power and long global interconnection delay. Magnetic tunnel junction (MTJ) nanopillar with the advantages of non-volatility, fast switching speed, and high density promises new designs and architectures to significantly alleviate the power and delay issues. This paper presents a new design of the key component in processors - multi-bit full adder, whose input and output data are stored in perpendicular magnetic anisotropy (PMA) domain wall (DW) racetrack memory (RTM). The MTJ sharing technique with demultiplexing approach is used in the proposed non-volatile full adder (NVFA) to greatly reduce the area and power, and improve the speed and sensing margin as well. The proposed NVFA scheme can also apply to the other types of non-volatile memory (NVM). Compared to the state-of-art magnetic full adder (MFA), our proposed NVFA has reduced the power and area by 5.9 times and 50%, respectively. It also accelerates the speed by 10% and increases the sensing margin by more than 66%. | 10.1109/TCSI.2015.2388833 | 2-s2.0-85027944449 | 2015-04-01 | IEEE Transactions on Circuits and Systems I: Regular Papers
Nonvolatile logic-in-memory LSI using cycle-based power gating and its application to motion-vector prediction | A magnetic tunnel junction (MTJ)-based logic-in-memory hardware accelerator LSI with cycle-based power gating is fabricated using a 90 nm MTJ/MOS process on a 300 mm wafer fabrication line for practical-scale, fully parallel motion-vector prediction, without wasted power dissipation. The proposed nonvolatile LSI is designed by establishing an automated design environment with MTJ-based logic-circuit IPs and peripheral assistant tools, as well as a precise MTJ device model produced by the fabricated test chips. Through the measurement results of the fabricated LSI, this study shows both the impact of the power-gating technique in a fine temporal granularity utilizing the non-volatility of the MTJ device and the effectiveness of the established automated design environment for designing random logic LSI using nonvolatile logic-in-memory. | 10.1109/JSSC.2014.2362853 | 2-s2.0-84961315489 | 2015-02-01 | IEEE Journal of Solid-State Circuits
Design of a computational nonvolatile RAM for a greedy energy-efficient VLSI processor | A computational nonvolatile RAM (C-NVRAM), where magneto-resistive random access memory with spin-transfer torque magnetic tunnel junctions (STT-MTJs) is used as an on-chip storage element, combined with bit-parallel arithmetic modules is proposed for a greedy energy-efficient VLSI processors in the wide range of consumer electronics and mobile applications such as internet-of-things. A judicious combination of bit-serial/word-parallel (at a C-NVRAM) and bit-parallel processing manners makes the calculation cycles reduced in parallel computing such as an image processing. Moreover, since data-access rate of the MTJ-based nonvolatile memory is negligible (is only 1/104 percent of memory cell array), its power dissipation is dominated by its static power dissipation. Therefore, the use of nonvolatile memory makes the total power reduced greatly. As a typical application, it is demonstrated in parallel image processing with 8-bit-intensity 256×256 pixels that the energy (computing-time-power-dissipation product) of the proposed hardware is less than 1/15 in comparison with that of the corresponding CMOS-only-based one under a 90nm-CMOS/100nm-MTJ process technologies. | 10.1109/IECON.2015.7392606 | 2-s2.0-84973137978 | 2015-01-01 | IECON 2015 - 41st Annual Conference of the IEEE Industrial Electronics Society
Spin-based CMOS-Compatible Devices | With CMOS feature size rapidly approaching scaling limits the electron spin attracts attention as an alternative degree of freedom for low-power non-volatile devices. Silicon is perfectly suited for spin-driven applications, because it is mostly composed of nuclei without spin and is characterized by weak spin-orbit interaction. Elliot-Yafet spin relaxation due to phonons’ mediated scattering is the main mechanism in bulk silicon at room temperature. Uniaxial stress dramatically reduces the spin relaxation, particularly in thin silicon films. Lifting the valley degeneracy completely in a controllable way by means of standard stress techniques represents a major breakthrough for spin-based devices. Despite impressive progress regarding spin injection, the larger than predicted signal amplitude is still heavily debated. In addition, the absence of a viable concept of spin manipulation in the channel by electrical means makes a practical realization of a device working similar to a MOSFET difficult. An experimental demonstration of such a spin fieldeffect transistor (SpinFET) is pending for 25 years now, which at present is a strong motivation for researchers to look into the subject. Commercially available CMOS compatible spin-transfer torque magnetic random access memory (MRAM) built on magnetic tunnel junctions possesses all properties characteristic to universal memory: fast operation, high density, and non-volatility. The critical current for magnetization switching and the thermal stability are the main issues to be addressed. A substantial reduction of the critical current density and a considerable increase of the thermal stability are achieved in structures with a recording layer between two vertically sandwiched layers, where the recording layer is composed of two parts in the same plane next to each other. MRAM can be used to build logic-in-memory architectures with non-volatile storage elements on top of CMOS logic circuits. Non-volatility and reduced interconnect losses guarantee low-power consumption. A novel concept for non-volatile logic-in-memory circuits utilizing the same MRAM cells to store and process information simultaneously is proposed. | 10.1007/978-3-319-26520-9_4 | 2-s2.0-84952838068 | 2015-01-01 | Lecture Notes in Computer Science (including subseries Lecture Notes in Artificial Intelligence and Lecture Notes in Bioinformatics)
Design optimization and analysis of multicontext STT-MTJ/CMOS logic circuits | High power issues have become the main drawbacks of CMOS logic circuits as technology node shrinks below 45 nm. Emerging spintronics nanodevices-based hybrid logic-in-memory architecture has recently been investigated to overcome these issues. Among them, spin-transfer-torque-based magnetic tunnel junction (STT-MTJ) nanopillar is one of the most promising spintronics nanodevices thanks to its nonvolatility, fast access speed, and 3-D integration with CMOS technology. However, hybrid STT-MTJ/CMOS logic faces severe reliability issues in ultradeep submicron technology nodes (e.g., 28 nm) due to the increasing process variations and reduced supply voltage. This paper presents architecture designs and comparative study of multicontext hybrid STT-MTJ/CMOS logic structures with a particular focus on reliability investigation. Their merits and shortcomings are demonstrated depending on the addressed applications. Finally, some design considerations and strategies are also presented to further optimize their reliability performance. Transient and Monte Carlo statistical analyses are performed by using an industrial CMOS 28-nm design kit and a physics-based STT-MTJ nanopillar compact model to exhibit their functionalities and effectiveness. | 10.1109/TNANO.2014.2375205 | 2-s2.0-84921051479 | 2015-01-01 | IEEE Transactions on Nanotechnology
Challenge of nonvolatile logic LSI Using MTJ-based logic-in-memory architecture | In this chapter, a new architecture, called “nonvolatile logic-in-memory (NV-LIM) architecture,” is presented, where the NV-LIM architecture could overcome performance wall and power wall due to the present CMOS-only-based logic-LSI processors [1–3]. Figure 1a shows a conventional logic-LSI architecture, where logic and memory modules are separately implemented together and these modules are connected each other through global interconnections. Even if the device feature size is scaled down in accordance with the semiconductor technology roadmap, the global interconnections are not shorten, rather than are getting longer, which resulting in longer delay and higher power dissipation due to inside wires. In addition, since on-chip memory modules are “volatile”, they always consume the static power to maintain the stored data. | 10.1007/978-3-319-15180-9_5 | 2-s2.0-84943385854 | 2015-01-01 | Spintronics-based Computing
A nonvolatile associative memory-based context-driven search engine using 90 nm CMOS/MTJ-hybrid logic-in-memory architecture | This paper presents algorithm, architecture, and fabrication results of a nonvolatile context-driven search engine that reduces energy consumption as well as computational delay compared to classical hardware and software-based approaches. The proposed architecture stores only associations between items from multiple search fields in the form of binary links, and merges repeated field items to reduce the memory requirements and accesses. The fabricated chip achieves 13.6× memory reduction and 89% energy saving compared to a classical field-based approach in hardware, based on content-addressable memory (CAM). Furthermore, it achieves 8.6× reduced number of clock cycles in performing search operations compared to the CAM, and five orders of magnitude reduced number of clock cycles compared to a fabricated and measured ultra low-power CPU-based counterpart running a classical search algorithm in software. The energy consumption of the proposed architecture is on average three orders of magnitude smaller than that of a software-based approach. A magnetic tunnel junction (MTJ)-based logic-in-memory architecture is presented that allows simple routing and eliminates leakage current in standby using 90 nm CMOS/MTJ-hybrid technologies. | 10.1109/JETCAS.2014.2361061 | 2-s2.0-84919473442 | 2014-12-01 | IEEE Journal on Emerging and Selected Topics in Circuits and Systems
Challenge of MOS/MTJ-hybrid nonvolatile logic-in-memory architecture in dark-silicon era | In this paper, we present a new architecture-level approach, called "nonvolatile logic-in-memory (NV-LIM) architecture," to solving performance-wall and power-wall problems due to the present CMOS-only-based logic-LSI processors [1]. Figure 1(a) shows a conventional logic LSI chip architecture, where global interconnections between logic and volatile memory modules dominates performance and power dissipation as well as leakage power continuously consumed by volatile memories. In contrast, since nonvolatile storage elements such as magnetic tunnel junction (MTJ) devices are easily distributed over a logic-circuit plane by using a 3D stack structure as shown in Figure 1(b), performance degradation due to intra-chip global wires can be drastically mitigated, which leads to a high- performance, ultra-low-power and highly reliable (or highly resilient) logic LSI. | 10.1109/IEDM.2014.7047124 | 2-s2.0-84938270124 | 2014-12-01 | Technical Digest - International Electron Devices Meeting, IEDM
RECENT TRENDS in SPINTRONICS-BASED NANOMAGNETIC LOGIC | With the growing concerns of standby power in sub-100-nm CMOS technologies, alternative computing techniques and memory technologies are explored. Spin transfer torque magnetoresistive RAM (STT-MRAM) is one such nonvolatile memory relying on magnetic tunnel junctions (MTJs) to store information. It uses spin transfer torque to write information and magnetoresistance to read information. In 2012, Everspin Technologies, Inc. commercialized the first 64Mbit Spin Torque MRAM. On the computing end, nanomagnetic logic (NML) is a promising technique with zero leakage and high data retention. In 2000, Cowburn and Welland first demonstrated its potential in logic and information propagation through magnetostatic interaction in a chain of single domain circular nanomagnetic dots of Supermalloy (Ni80Fe14Mo5X1, X is other metals). In 2006, Imre et al. demonstrated wires and majority gates followed by coplanar cross wire systems demonstration in 2010 by Pulecio et al. Since 2004 researchers have also investigated the potential of MTJs in logic. More recently with dipolar coupling between MTJs demonstrated in 2012, logic-in-memory architecture with STT-MRAM have been investigated. The architecture borrows the computing concept from NML and read and write style from MRAM. The architecture can switch its operation between logic and memory modes with clock as classifier. Further through logic partitioning between MTJ and CMOS plane, a significant performance boost has been observed in basic computing blocks within the architecture. In this work, we have explored the developments in NML, in MTJs and more recent developments in hybrid MTJ/CMOS logic-in-memory architecture and its unique logic partitioning capability. | 10.1142/S2010324714500040 | 2-s2.0-85040711821 | 2014-09-01 | SPIN
Hybrid CMOS/magnetic memories (MRAMs) and logic circuits | This chapter is devoted to magnetic random access memories (MRAMs) based on magnetic elements called magnetic tunnel junctions (MTJs). This technology has resulted from the research and development in the field of spin electronics. Since the discovery of giant magnetoresistance (GMR) in 1988 (A.Fert, P.Grunberg, Nobel Prize 2007), several breakthrough discoveries have made these device developments possible (spin valves 1990, tunnel magnetoresistance 1995, spin transfer 1996). Furthermore, besides MRAMs, hybrid CMOS/magnetic technology can yield a totally new approach in the way electronic devices are designed. Most CMOS devices such as microprocessors are based on Von Neumann architecture, logic and memories being separate components. The unique set of characteristics combined within magnetic tunnel junctions; cyclability, switching speed, scalability, makes it possible to conceive novel electronic systems in which logic and memory are intimately combined in nonvolatile logic components (concept of nonvolatile CPU). The chapter is organized as follows: we first explain the physics of the main phenomena involved in the working principle of MRAM. We then describe the various types of MRAM implementations which mainly differ by the way the information is written in the memory element. The first developed MRAMs were based on magnetic field switching of the MTJ magnetic configuration. They were introduced on market in 2006. However, later on, the discovery of spin-transfer phenomenon provided a new write scheme in MRAMs yielding a much better scalability of these devices towards the 22 nm node. Thermally assisted writing has also been proposed as a way to further increase the retention at very small cell size. The last part of the chapter deals with these new architectures in which memory and logic are intimately mixed (sometime called logic-in-memory) by combining CMOS technology with magnetic back-end technology. These new architectures could bring significant reduction in power consumption of electronic systems as well as significant improvement in speed of communication between logic and memory. | 10.1007/978-1-4899-7537-9_2 | 2-s2.0-84929677970 | 2014-07-01 | Emerging Non-Volatile Memories
Magnetic tunnel junctions for future memory and logic-in-memory applications | Memories based on charge storage are gradually approaching the physical limits of scalability. Magnetoresistive random access memory (MRAM) with spin-transfer torque (STT) is a promising candidate for future universal memory. However, the reduction of the switching current density and/or switching time while maintaining high thermal stability are the main challenges of this memory cell. A substantial decrease of the switching time in in-plane magnetic tunnel junctions is achieved by a special design of the free magnetic layer. The scaling potential of this cell based on the thermal stability analysis is discussed. The designed non-volatile memory cell is promising for STT-MRAM arrays. Introducing non-volatility into logic circuits is critical to reduce the standby power and enable instant-on applications. Recently, circuits containing MRAM cells for logic were presented. The logic operations are implemented by using reprogrammable- and implication-based magnetic tunnel junction (MTJ) logic gates providing a new intrinsic logic-in-memory computational platform. A critical analysis of possible tradeoffs in different designs of stateful logic architectures is presented. The analysis indicates that MRAM-based logic is a well suited for high performance parallel non-volatile computations. © 2014 Department of Microelectronics and Computer Science. | 10.1109/MIXDES.2014.6872146 | 2-s2.0-84906690113 | 2014-01-01 | Proceedings of the 21st International Conference on Mixed Design of Integrated Circuits and Systems, MIXDES 2014
Compact modeling of memristive IMP gates for reliable stateful logic design | Introducing non-volatility into CMOS circuits is a promising solution to overcome the standby power dissipation due to leakage, which has become a major challenge of today's VLSI. Stateful logic inherently realizes non-volatile logic-in-memory circuits with zero-standby power and opens the door for a shift away from the Von Neumann architecture. To ensure a correct logic behavior in all input patterns, the reliability of the conditional switching in the stateful logic gates is the most important design objective. In this work the goal is to efficiently calculate the reliabilities in TiO2-based and spintronic stateful implication (IMP) logic gates with the aid of compact but sufficiently accurate device models. It is demonstrated that in order to avoid a state computation error in the TiO2-based IMP gate, refreshing is required after a limited number of logic steps as the state drift errors accumulate. Due to the magnetic bistability of the magnetic tunnel junctions (MTJ), spin-transfer torque (STT)-MTJ-based IMP logic gates eliminate error accumulation and thus are inherently suited for digital computing. A modified SPICE model is presented to optimize the circuit parameters of the STT-MTJ-based gates for providing a reliable conditional switching behavior. © 2014 Department of Microelectronics and Computer Science. | 10.1109/MIXDES.2014.6872153 | 2-s2.0-84906671678 | 2014-01-01 | Proceedings of the 21st International Conference on Mixed Design of Integrated Circuits and Systems, MIXDES 2014
Spin-transfer-torque magnetoresistive random access memory (STT-MRAM) technology | This chapter deals with magnetoresistive random access memory (MRAM) technology based on spin-transfer torque (STT) and the prospect of new directions in very-large-scale integrated circuits (VLSIs) made possible by the technology. Current materials and device technology using STT are first reviewed, with emphasis on magnetic tunnel junctions (MTJs) having perpendicular easy axis for magnetization. Then, STT-MRAM realizations based on the MTJ technology are explained; one for high density and the other for high speed, aiming at non-volatile main memory and high speed storage, and at non-volatile cache memory, respectively. Finally, non-volatile MTJ-based logic-in-memory architecture is shown to be capable of realizing both compactness and low power in a number of applications. | 10.1533/9780857098092.3.455 | 2-s2.0-84991288639 | 2014-01-01 | Advances in Non-Volatile Memory and Storage Technology
STT-MRAM based low power synchronous non-volatile logic with timing demultiplexing | The high power and long global interconnection delay are two of the major limits for further scaling down of the process nodes in the very large scale integrated (VLSI) systems. Therefore, new technologies and computer architectures are under focused development to reduce the power consumption and interconnection delay. Magnetic tunnel junction (MTJ) nanopillar with the advantages of non-volatility, fast switching speed, and high density promises new designs and architectures to significantly alleviate the power and delay issues. This paper presents new logic-in-memory designs of the basic logic gates based on MTJs, including INV, (N)AND, (N)OR and XOR. The MTJ sharing and timing demultiplexing techniques are used in the proposed non-volatile logic gates to greatly reduce the write power. The simulation results show that the write power of the proposed non-volatile logic gates is as low as 285fJ/bit. The basic logic gates can finish the read operation in less than 160ps with 4.35f J read energy. Moreover, the proposed non-volatile logic gates may be reconfigured after fabrication, which makes the designs more flexible and robust. © 2014 IEEE. | 10.1109/NANOARCH.2014.6880495 | 2-s2.0-84906777550 | 2014-01-01 | Proceedings of the 2014 IEEE/ACM International Symposium on Nanoscale Architectures, NANOARCH 2014
Nano magnetic STT-Logic partitioning for optimum performance | Magnetoresistive RAMs (MRAMs) are the new generation of nonvolatile memories that use magnetic tunnel junctions (MTJs) to store bit information. Horizontal (bit and source) and vertical (word) lines partition the MRAM into a 2-D grid similar to a conventional memory. This paper relies on a logic-in-memory architecture where MRAM cells are placed in close proximity so that they can behave both as logic elements and as memory bits. When the clock signal is active the cells compute logic, while at other times the cells store the data in them and behave as memory. Using these MRAM cells, in this paper, we have designed two fundamental components in datapath and logic circuits, the XOR and majority. By transferring logic responsibilities between the metal lines, CMOS peripherals and the MTJs, we have achieved a significant reduction in MTJ cell count, energy, and delay over previous designs. For example, an energy savings of more than 75% and a cell reduction of more than 81.25% are obtained for a 2-input XOR in standalone mode of operation. Though this hybrid sharing of responsibilities between the MTJs and CMOS has apparently increased the overhead on CMOS, it has however reduced the net power consumption in the CMOS peripherals. This happens because the CMOS now has a fewer number of cells to control. The reduction in the CMOS power varies from close to 50% for a 2-input XOR to greater than 10% for a majority. In addition, the designs also obey the rules of hierarchical modeling which helped us to use the novel 2-input XORs as bricks for designing the novel 3-input XOR. Again a 3-input XOR and majority are used to custom develop a one-bit full adder. Together with an inter-cell spacing of 20 nm and low power spin transfer torque current-driven write and clock operations, the novel designs presented in this paper has the potential to target the low energy and high density logic-in-memory applications. © 1993-2012 IEEE. | 10.1109/TVLSI.2012.2236690 | 2-s2.0-84891830634 | 2014-01-01 | IEEE Transactions on Very Large Scale Integration (VLSI) Systems
STT-based non-volatile logic-in-memory framework | This work describes an integration of logic within the Spin Transfer Torque Magnetoresistive RAM (STT-MRAM) framework. For memory, a minimum separation between the cells is required to ensure bit-to-bit independency. For logic that relies on magnetostatic coupling, a maximum separation is allowed between magnetic cells for effective computation. Integration of the two functionalities therefore requires meeting the orthogonal spatial needs of separation. In this work the technological challenges of this integration are first described followed by the specifications of the new STT-MRAM based logic-in-memory architecture. How a spin transfer torque based control, also called clock, can tune the architecture between logic and memory modes is next described. A reference free variability tolerant differential read scheme leveraging the integration is presented. This logic-in-memory framework is also an integration between magnetic and CMOS planes. Finally, a logic partitioning between the two planes is described that can significantly improve the performance metrics. © 2014 Springer-Verlag. | 10.1007/978-3-662-43722-3_8 | 2-s2.0-84903554464 | 2014-01-01 | Lecture Notes in Computer Science (including subseries Lecture Notes in Artificial Intelligence and Lecture Notes in Bioinformatics)
Modeling of spin-based silicon technology | Electron spin attracts much attention as an alternative degree of freedom for low-power reprogrammable logic and non-volatile memory applications. Silicon appears to be the perfect material for spin-driven applications. Recent progress and challenges in simulating spin-based devices are briefly reviewed. Strain-induced enhancement of the electron spin lifetime in silicon thin films is predicted and its impact on spin transport in SpinFETs is discussed. A new design of the spin-based nonvolatile memory cell, MRAM, is presented. By means of micromagnetic simulations it is demonstrated that the new design leads to a reduction of the switching time of the cell. Any two memory cells from a MRAM array can form an implication logic gate. It is shown how by using these gates an intrinsic non-volatile logic-in-memory architecture is realized. © 2014 IEEE. | 10.1109/ULIS.2014.6813891 | 2-s2.0-84901369847 | 2014-01-01 | ULIS 2014 - 2014 15th International Conference on Ultimate Integration on Silicon
Modeling spin-based electronic devices | The breathtaking increase in performance of integrated circuits is supported by the continuous miniaturization of CMOS devices. However, growing technological challenges and soaring costs are gradually bringing scaling to an end, and research on alternative technologies and computational principles becomes important. Spin attracts attention as alternative to the charge degree of freedom for computations and non-volatile memory applications. Recent progress and challenges in simulating spin-based devices are briefly reviewed. Special attention is paid to methods for enhancing the electron spin lifetime in silicon inversion layers and thin films necessary for realizing spin-based field-effect transistors. A new rapidly switching structure for spin-based non-volatile memory cell, MRAM, was optimized by means of micromagnetic simulations. Several memory cells can be assembled in logic gates capable to perform logic operations. We demonstrate that an implication gate is promising for realizing intrinsic non-volatile logic-in-memory architectures. © 2014 IEEE. | 10.1109/MIEL.2014.6842081 | 2-s2.0-84904621001 | 2014-01-01 | Proceedings of the International Conference on Microelectronics, ICM
Challenge of MTJ-based nonvolatile logic-in-memory architecture for dark-silicon logic lsi | This paper presents an architecture-level approach, called nonvolatile logic-in-memory (NV-LIM) architecture, to solving performance-wall and power-wall problems in the present CMOS-only-based logic-LSI (Large-Scaled Integration) processors. The use of magnetic tunnel junction devices combined with a CMOS-gate style makes it possible to achieve a high-performance and ultra-low-power logic LSI. Some concrete examples using the proposed method allow you to achieve the desired performance improvement compared to a corresponding CMOS-only-based realization. | 10.1142/S2010324713400146 | 2-s2.0-84938277160 | 2013-12-01 | SPIN
Reliability analysis and comparison of implication and reprogrammable logic gates in magnetic tunnel junction logic circuits | Non-volatile logic is a promising solution to overcome the leakage power issue which has become an important obstacle to scaling of CMOS technology. Magnetic tunnel junction (MTJ)-based logic has a great potential, because of the non-volatility, unlimited endurance, CMOS compatibility, and fast switching speed of the MTJ devices. Recently, by direct communication between spin-transfer-torque-operated MTJs, several realizations of intrinsic logic-in-memory circuits have been demonstrated for which the MTJ devices are used simultaneously as memory and computing elements. Here, we present a reliability analysis of the MTJ-based logic operations and show that the reliability is an essential prerequisite of these MTJ-based logic circuits. It is demonstrated that for given MTJ device characteristics, the implication logic architecture, a new kind of logic based on material implication, significantly improves the reliability of the MTJ-based logic as compared to the reprogrammable logic architecture which is based on the conventional Boolean logic operations AND, OR, etc. Implementing the implication gates in spin-transfer torque magnetic random access memory arrays provides pure electrical read/write and logic operations and also allows fan-out to multiple outputs. © 1965-2012 IEEE. | 10.1109/TMAG.2013.2278683 | 2-s2.0-84890111044 | 2013-12-01 | IEEE Transactions on Magnetics
Fabrication of a magnetic tunnel junction-based 240-tile nonvolatile field-programmable gate array chip skipping wasted write operations for greedy power-reduced logic applications | A nonvolatile field-programmable gate array (NVFPGA) test chip with 240 tiles (the basic components) in a 12 × 20 2D-array is fabricated by 90 nm CMOS and 70 nm magnetic tunnel junction (MTJ) technologies. Since not only circuit configuration data but also temporal data are still remained in the MTJ devices even when the power supply is cut off, standby power dissipation is completely eliminated by utilizing tile-level power gating. Power reduction is further accelerated by skipping wasted write operations of nonvolatile flip-flops (NVFFs) for storing temporal data when the temporal data and the stored one are the same. As a typical application, a motion-vector prediction function is implemented on the proposed NVFPGA, which results in a write power reduction of 77% compared to that of a conventional MTJ-based NVFPGA and a total power reduction of 70% compared to that of an SRAM-based FPGA. © IEICE 2013. | 10.1587/elex.10.20130772 | 2-s2.0-84890352209 | 2013-11-21 | IEICE Electronics Express
MRAM-based logic array for large-scale non-volatile logic-in-memory applications | A novel non-volatile logic-in-memory (NV-LIM) architecture is introduced to extend the functionality of the spin-transfer torque magnetoresistive random-access memory (STT-MRAM) to include performing logic operations with no extra hardware added. The access transistors of the one-transistor/one-magnetic tunnel junction (1T/1MTJ) cells are used as voltage-controlled resistors. This provides the structural asymmetry required for realizing a fundamental Boolean logic operation called material implication and inherently realizes a NV-LIM architecture which uses MTJs as the main computing elements (logic gate). © 2013 IEEE. | 10.1109/NanoArch.2013.6623033 | 2-s2.0-84886800945 | 2013-11-06 | Proceedings of the 2013 IEEE/ACM International Symposium on Nanoscale Architectures, NANOARCH 2013
Challenge of MTJ/MOS-hybrid logic-in-memory architecture for nonvolatile VLSI processor | A new logic-circuit style based on nonvolatile logic-in-memory architecture is proposed for realizing compact, low-power logic and highly reliable VLSI processors with parallel data accessibility. Since nonvolatile storage elements such as magnetic tunnel junction (MTJ) devices are distributed over a logic-circuit plane in the proposed style, wide memory bandwidth as well as instant power gating without escaping/reloading data can be realized. As typical examples, and an MTJ-based nonvolatile Ternary Content-Addressable Memory, an MTJ-based nonvolatile look-up table circuit for an instant power-ON/OFF field programmable gate array and a post-process variation-resilient logic-circuit design using MTJ devices are implemented and their superior performances are demonstrated in comparison with a corresponding CMOS-only-based realization. © 2013 IEEE. | 10.1109/ISCAS.2013.6571796 | 2-s2.0-84883434273 | 2013-09-09 | Proceedings - IEEE International Symposium on Circuits and Systems
MTJ/MOS-hybrid logic-circuit design flow for nonvolatile logic-in-memory LSI | A cell-based design flow for MTJ/MOS-hybrid logic circuits is presented towards the realization of practical-scale logic LSI based on nonvolatile logic-in-memory architecture. Newly-developed supplementary design tools including a precise MTJ device model enable to design MTJ/MOS-hybrid logic's intellectual properties (IPs) accurately. By the use of the IPs, various pattern layouts of the MOS and MTJ/MOS-hybrid logic-circuit cells can be automatically synthesized. The effectiveness of the proposed design flow is demonstrated through typical arithmetic-circuit design examples with a nonvolatile storage capability. © 2013 IEEE. | 10.1109/ISCAS.2013.6571793 | 2-s2.0-84883361245 | 2013-09-09 | Proceedings - IEEE International Symposium on Circuits and Systems
Low power magnetic full-adder based on spin transfer torque MRAM | Power issues have become a major problem of CMOS logic circuits as technology node shrinks below 90 nm. In order to overcome this limitation, emerging logic-in-memory architecture based on nonvolatile memories (NVMs) are being investigated. Spin transfer torque (STT) magnetic random access memory (MRAM) is considered one of the most promising NVMs thanks to its high speed, low power, good endurance, and 3-D back-end integration. This paper presents a novel magnetic full-adder (MFA) design based on perpendicular magnetic anisotropy (PMA) STT-MRAM. It provides advantageous power efficiency and die area compared with conventional CMOS-only full adder (FA). Transient simulations have been performed to validate this design by using an industrial CMOS 40 nm design kit and an accurate STT-MRAM compact model including physical models and experimental measurements. © 1965-2012 IEEE. | 10.1109/TMAG.2013.2245911 | 2-s2.0-84883212602 | 2013-09-04 | IEEE Transactions on Magnetics
AC-DIMM: Associative computing with STT-MRAM | With technology scaling, on-chip power dissipation and off-chip memory bandwidth have become significant performance bottlenecks in virtually all computer systems, from mobile devices to supercomputers. An effective way of improving performance in the face of bandwidth and power limitations is to rely on associative memory systems. Recent work on a PCM-based, associative TCAM accelerator shows that associative search capability can reduce both off-chip bandwidth demand and overall system energy. Unfortunately, previously proposed resistive TCAM accelerators have limited flexibility: only a restricted (albeit important) class of applications can benefit from a TCAM accelerator, and the implementation is confined to resistive memory technologies with a high dynamic range (RHigh/RLow), such as PCM. This work proposes AC-DIMM, a flexible, high-performance associative compute engine built on a DDR3-compatible memory module. AC-DIMM addresses the limited flexibility of previous resistive TCAM accelerators by combining two powerful capabilities-associative search and processing in memory. Generality is improved by augmenting a TCAM system with a set of integrated, user programmable microcontrollers that operate directly on search results, and by architecting the system such that key-value pairs can be colocated in the same TCAM row. A new, bit-serial TCAM array is proposed, which enables the system to be implemented using STT-MRAM. AC-DIMM achieves a 4.2× speedup and a 6.5× energy reduction over a conventional RAM-based system on a set of 13 evaluated applications. Copyright 2013 ACM. | 10.1145/2485922.2485939 | 2-s2.0-84881119037 | 2013-08-12 | Proceedings - International Symposium on Computer Architecture
Nonvolatile logic-in-memory array processor in 90nm MTJ/MOS achieving 75% leakage reduction using cycle-based power gating | Nonvolatile logic-in-memory (NV-LIM) architecture [1], where magnetic tunnel junction (MTJ) devices [2] are distributed over a CMOS logic-circuit plane, has the potential of overcoming the serious power-consumption problem that has rapidly become a dominant constraint on the performance improvement of today's VLSI processors. Normally-off and instant-on capabilities with a small area penalty due to non-volatility and three-dimensional-stackability of MTJ devices in the above structure allow us to apply a power-gating technique in a fine temporal granularity, which can perfectly eliminate wasted power dissipation due to leakage current. The impact of embedding nonvolatile memory devices into a logic circuit was, however, demonstrated by using only small fabricated primitive logic-circuit elements [3], memory-like structures such as FPGA [4], or circuit simulation because of the lack of an established MTJ-oriented design flow reflecting the chip-fabrication environment, while larger-capacity and/or high-speed-access MRAM has been increasingly developed. In this paper, we present an MTJ/MOS-hybrid video coding hardware that uses a cycle-based power-gating technique for a practical-scale MTJ-based NV-LIM LSI, which is fully designed using the established semi-automated MTJ-oriented design flow. © 2013 IEEE. | 10.1109/ISSCC.2013.6487696 | 2-s2.0-84876532836 | 2013-04-29 | Digest of Technical Papers - IEEE International Solid-State Circuits Conference
2013 IEEE International Solid-State Circuits Conference, ISSCC 2013 - Digest of Technical Papers | The proceedings contain 212 papers. The topics discussed include: A 63,000 Q-factor relaxation oscillator with switched-capacitor integrated error feedback; a 0.45V 423nW 3.2MHz multiplying DLL with leakage-based oscillator for ultra-low-power sensor platforms; nonvolatile logic-in-memory array processor in 90nm MTJ/MOS achieving 75% leakage reduction using cycle-based power gating; a versatile timing microsystem based on wafer-level packaged XTAL/BAW resonators with sub-μW RTC mode and programmable HF clocks; microwave amplification with nanomechanical resonators; a 0.15mm-thick non-contact connector for MIPI using vertical directional coupler; 1.2Gb/s 3.9pJ/b mono-phase pulse-modulation inductive-coupling transceiver for mm-range board-to-board communication; and retrodirective transponder array with universal on-sheet reference for wireless mobile sensor networks without battery or oscillator. |  | 2-s2.0-84876567432 | 2013-04-29 | Digest of Technical Papers - IEEE International Solid-State Circuits Conference
Implication logic gates using spin-transfer-torque-operated magnetic tunnel junctions for intrinsic logic-in-memory | As the feature size of CMOS components scales down, the standby power losses due to high leakage currents have become a top concern for modern circuit design. Introducing non-volatility in logic circuits allows to overcome the standby power issue. Magnetic tunnel junctions (MTJs) offer a great potential, because of their non-volatility, unlimited endurance, CMOS compatibility, and fast switching speed. This work proposes current- and voltage-controlled MTJ-based implication (IMP) logic gtes for future non-volatile logic-in-memory architecture. The MTJ-based implication logic realizes an intrinsic logic-in-memory known as "stateful" logic for which the MTJ devices serve simultaneously as memory elements and logic gates. Spintronic implication logic gates are analyzed by using a SPICE model for spin-transfer torque (STT) MTJs in order to show the reliability of the IMP operation. It has been demonstrated that the proposed current-controlled implication gate offers a higher performance (power and reliability) than the conventional voltage-controlled one. The realization of the spintronic stateful logic operations extends non-volatile electronics from memory to logical computing applications and opens the door for more complex logic functions to be realized with MTJ-based devices. We present a stateful logic circuit based on the common STT-MRAM architecture capable of performing material implication. As an application example, an IMP-based implementation of a full-adder is presented. © 2013 Elsevier Ltd. | 10.1016/j.sse.2013.02.017 | 2-s2.0-84879505321 | 2013-01-01 | Solid-State Electronics
Fine-grained power-gating scheme of a nonvolatile logic-in-memory circuit for low-power motion-vector extraction | Data-transfer localization is a key technique to solve communication bottleneck between memory and logic modules in realizing high-speed VLSI systems, while it is difficult to use power-gating technique because volatile storage functions are distributed in a CMOS logic-circuit plane, which causes large power dissipation. In this paper, we utilize nonvolatile logic-in-memory (NV-LIM) architecture, where nonvolatile storage functions are distributed over a logic-circuit plane, to solve the above issues. As a typical example of the NV-LIM circuit, we apply it to motion-vector extraction. By the use of fine-grained power-gating technique, total power dissipation of the proposed hardware can be reduced to 60% in comparison with that of a conventional CMOS-only-based hardware. © 2012 IEEE. | 10.1109/NEWCAS.2012.6329062 | 2-s2.0-84868276685 | 2012-11-07 | 2012 IEEE 10th International New Circuits and Systems Conference, NEWCAS 2012
Scalability prospect of three-terminal magnetic domain-wall motion device | We studied a scaling property of a three-terminal domain wall (DW)-motion device, which is one of the promising candidates for future low-power nonvolatile memory and logic-in-memory architecture. Using several assumptions, we derived the scaling factor of the switching current, switching time, resistance of the write-current path, and data storage stability. We also quantitatively evaluated the variation of these parameters with the device size. It was found that the switching current and time decrease almost linearly with the device size, while the variation of the resistance of the write-current path is negligible. The switching current and time for 32-nm-wide device are less than 100 μA and 2 ns, respectively. A required critical field which assures a sufficient thermal stability of stored data was calculated for each generation. Furthermore, future issues and intrinsic limiter for the size reduction were discussed. © 2012 IEEE. | 10.1109/TMAG.2012.2187792 | 2-s2.0-84862993875 | 2012-07-03 | IEEE Transactions on Magnetics
Six-input lookup table circuit with 62 fewer transistors using nonvolatile logic-in-memory architecture with series/parallel-connected magnetic tunnel junctions | A compact 6-input lookup table (LUT) circuit using nonvolatile logic-in-memory (LIM) architecture with series/parallel-connected magnetic tunnel junction (MTJ) devices is proposed for a standby-power-free field-programmable gate array. Series/parallel connections of MTJ devices make it possible not only to reduce the effect of resistance variation, but also to enhance the programmability of resistance values, which achieves a sufficient sensing margin even when process variation is serious in the recent nanometer-scaled VLSI. Moreover, the additional MTJ devices do not increase the effective chip area because the configuration circuit using MTJ devices is simplified and these devices are stacked over the CMOS plane. As a result, the transistor counts of the proposed circuit are reduced by 62 in comparison with those of a conventional nonvolatile LUT circuit where CMOS-only-based volatile static random access memory cell circuits are replaced by MTJ-based nonvolatile ones. © 2012 American Institute of Physics. | 10.1063/1.3672411 | 2-s2.0-84861723047 | 2012-04-01 | Journal of Applied Physics
A 3.14 um2 4T-2MTJ-cell fully parallel TCAM based on nonvolatile logic-in-memory architecture | A four-MOS-transistor/two-MTJ-device (4T-2MTJ) cell circuit is proposed and fabricated for a standby-power-free and a high-density fully parallel nonvolatile TCAM. By optimally merging a nonvolatile storage function and a comparison logic function into a TCAM cell circuit with a nonvolatile logic-in-memory structure, the transistor counts required in the cell circuit become minimized. As a result, the cell size becomes 3.14um2 under a 90-nm CMOS and a 100-nm MTJ technologies, which achieves 60% and 86% of area reduction in comparison with that of a 12T-SRAM-based and a 16T-SRAM-based TCAM cell circuit, respectively. © 2012 IEEE. | 10.1109/VLSIC.2012.6243781 | 2-s2.0-84866613380 | 2012-01-01 | IEEE Symposium on VLSI Circuits, Digest of Technical Papers
Performing bitwise logic operations in cache using spintronics-based magnetic tunnel junctions | Recent exciting developments in the emerging field of spintronics have enabled rapid advances in spintronic devices such as magnetic tunnel junctions (MTJs). While MTJs are being primarily used as the basic devices in non-volatile memory, they have also been shown to accomplish primitive logic functions. However, the spintronic nature of the logic operation makes it challenging to accomplish tasks such as cascading of logic gates, operations on multiple outputs, and various combinations of these. In order to enable these primary functions, we propose the idea of adding interconnections between MTJ devices in a spintronic memory array. With this added connectivity, we show that the memory array gains the ability to perform bitwise logic operations on the data stored within it without intermediate computing circuits. We demonstrate that the basic logic operations of NAND, AND, OR and XOR operations can be performed in the memory array using the memory devices themselves. We describe the algorithms for performing the logic operations in memory and introduce the notion of a 'footprint' to compare the complexities of the operations in terms of their memory usage, data requirements and time steps. Taking into account the minimum interconnection requirements of these logic functions, we propose the design of a general spintronic logic-in-cache block and demonstrate the ADD function with it. © 2011 ACM. | 10.1145/2016604.2016645 | 2-s2.0-80052522165 | 2011-09-13 | Proceedings of the 8th ACM International Conference on Computing Frontiers, CF'11
Design of a low-energy nonvolatile fully-parallel ternary CAM using a two-level segmented match-line scheme | A novel compact and static-power-free nonvolatile ternary content-addressable memory (TCAM) cell, where two-bit nonvolatile magnetic tunnel junction (MTJ) devices are stacked over the comparison logic circuit, is proposed for a high-density and ultra low-energy fully-parallel TCAM. The use of nonvolatile logic-in-memory circuit architecture makes it possible to realize 6T-2MTJ TCAM cell structure. The 144-bit word match-line is divided into two parts (first 10-bit and last 134-bit parts), which greatly reduces the dynamic power dissipation with small overhead of the switching delay. In fact, it is evaluated by the HSPICE simulation under a 90nm CMOS/MTJ technology that the search energy (power-delay product) of the proposed TCAM is reduced to 16 percent in comparison with that of a nonvolatile TCAM without using a segmented match-line scheme. © 2011 IEEE. | 10.1109/ISMVL.2011.41 | 2-s2.0-80051620076 | 2011-08-18 | Proceedings - 41st IEEE International Symposium on Multiple-Valued Logic, ISMVL 2011
Magnetic tunnel junction for nonvolatile CMOS logic | Magnetic tunnel junction (MTJ) device, a nonvolatile spintronic device, is capable of fast-read/write with high endurance together with back-end-of-the-line (BEOL) compatibility, offering a possibility of constructing not only stand-alone RAMs and embedded RAMs that can be used in conventional VLSI circuits and systems but also low-power high-performance nonvolatile CMOS logic employing logic-in-memory architecture. The advantages of employing MTJs with CMOS circuits are discussed and the current status of the MTJ technology is presented along with its prospect and remaining challenges. ©2010 IEEE. | 10.1109/IEDM.2010.5703329 | 2-s2.0-79951826370 | 2010-12-01 | Technical Digest - International Electron Devices Meeting, IEDM
True energy-performance analysis of the MTJ-based logic-in-memory architecture (1-bit full adder) | The use of spin-transfer torque (STT) devices for memory design has been a subject of research since the discovery of the STT on MgO-based magnetic tunnel junctions (MTJs). Recently, MTJ-based computing architectures such as logic-in-memory have been proposed and claim superior energy-delay performance over static CMOS. In this paper, we conduct exhaustive energy-performance analysis of an STT-MTJ-based logic-in-memory (LIM-MTJ) 1-bit full adder and compare it with its corresponding CMOS counterpart. Our results show that the LIM-MTJ circuit has no advantage in energy-performance over its equivalent CMOS designs. We also show that the MTJ-based logic circuit requiring frequent MTJ switching during the operation is hardly power efficient. © 2010 IEEE. | 10.1109/TED.2010.2043389 | 2-s2.0-77951622781 | 2010-05-01 | IEEE Transactions on Electron Devices
Standby-power-free compact ternary content-addressable memory cell chip using magnetic tunnel junction devices | A compact ternary content-addressable memory (TCAM) cell of 3.15μ.m 2 with a 0.14 μm complementary metal oxide semiconductor process is realized by the use of nonvolatile magnetic tunnel junction (MTJ) devices with spin-injection write. This TCAM cell based on logic-in-memory architecture with nonvolatile MTJs needs no standby power, yet allows instant shut-down of the supply voltage without data backup to an external nonvolatile device. © 2009 The Japan Society of Applied Physics. | 10.1143/APEX.2.023004 | 2-s2.0-60349132341 | 2009-02-01 | Applied Physics Express
MTJ-based nonvolatile logic-in-memory circuit, future prospects and issues | Nonvolatile logic-in-memory architecture, where nonvolatile memory elements are distributed over a logic-circuit plane, is expected to realize both ultra-low-power and reduced interconnection delay. This paper presents novel nonvolatile logic circuits based on logic-in-memory architecture using magnetic tunnel junctions (MTJs) in combination with MOS transistors. Since the MTJ with a spin-injection write capability is only one device that has all the following superior features as large resistance ratio, virtually unlimited endurance, fast read/write accessibility, scalability, complementary MOS (CMOS)-process compatibility, and nonvolatility, it is very suited to implement the MOS/MTJ-hybrid logic circuit with logic-inmemory architecture. A concrete nonvolatile logic-in-memory circuit is designed and fabricated using a 0.18 μm CMOS/MTJ process, and its future prospects and issues are discussed. © 2009 EDAA. | 10.1109/date.2009.5090704 | 2-s2.0-70350064460 | 2009-01-01 | Proceedings -Design, Automation and Test in Europe, DATE
Fabrication of a nonvolatile full adder based on logic-in-memory architecture using magnetic tunnel junctions | Nonvolatile logic-in-memory architecture, where nonvolatile memory elements are distributed over a logic-circuit plane, is expected to realize both ultra-low-power and reduced interconnection delay. We have fabricated a nonvolatile full adder based on logic-in-memory architecture using magnetic tunnel junctions (MTJs) in combination with metal oxide semiconductor (MOS) transistors. Magnesium oxide (MgO) barrier MTJs are used to take advantage of their high tunnel magneto-resistance (TMR) ratio and spin-injection write capability. The MOS transistors are fabricated using a 0.18 μm complementary metal oxide semiconductor (CMOS) process. The basic operation of the full adder is confirmed. © 2008 The Japan Society of Applied Physics. | 10.1143/APEX.1.091301 | 2-s2.0-57649087959 | 2008-09-01 | Applied Physics Express